## monofunctional
Database | REM3_2
Activity | Jet milling, primary, baseline
code | P4088
Description | Jet milling of NdFeB for the production of NdFeB magnets
Author | Sprecher
Date | 9/3/2012
Exchanges
name | amount | unit | type | code | location | reference product
market group for electricity, medium voltage | 1.8 | kWh | technosphere |  | CN | electricity, medium voltage
Hydrogen treated NdFeB flakes, primary, baseline | 1 | kg | technosphere | P4089
Particulate NdFeB, primary, baseline | 1 | kg | production | P4088 |  | Particulate NdFeB, primary, baseline
Activity | hydrogen decrepitation, primary, baseline
code | P4089
Description | treatment of NdFeB flakes with hydrogen in order to make them more brittle
Author | Sprecher
Date | 3-9-2012
Exchanges
name | amount | unit | type | code | location | reference product
market group for electricity, medium voltage | 0.1 | kWh | technosphere |  | CN | electricity, medium voltage
NdFeB alloy flakes, primary, baseline | 1 | kg | technosphere | P4090
Hydrogen gas from electrolysis (NGPV) | 0.0043 | kg | technosphere | P4157
Hydrogen treated NdFeB flakes, primary, baseline | 1 | kg | production | P4089 |  | Hydrogen treated NdFeB flakes, primary, baseline
Activity | NdFeB strip casting, primary, baseline
code | P4090
Description
Author | Sprecher
Date | 2007-08-13T18:17:10
Exchanges
name | amount | unit | type | code | location | reference product
market for iron pellet | 0.72 | kg | technosphere |  | GLO | iron pellet
market group for electricity, medium voltage | 0.8 | kWh | technosphere |  | CN | electricity, medium voltage
boron carbide production | 0.013 | kg | technosphere |  | GLO | boron carbide
neodymium, primary, baseline | 0.27 | kg | technosphere | P4117
NdFeB alloy flakes, primary, baseline | 1 | kg | production | P4090 |  | NdFeB alloy flakes, primary, baseline
Activity | aligning and pressing of NdFeB, primary, baseline
code | P4091
Description
Author | Sprecher
Date | 3-9-2012
Exchanges
name | amount | unit | type | code | location | reference product
market group for electricity, medium voltage | 0.4 | kWh | technosphere |  | CN | electricity, medium voltage
Particulate NdFeB, primary, baseline | 1 | kg | technosphere | P4088
pressed NdFeB, primary, baseline | 1 | kg | production | P4091 |  | pressed NdFeB, primary, baseline
Activity | vacuum sintering of NdFeB, primary, baseline
code | P4092
Description | Inputs and air emissions from different sources. Transports of iron ore calculated according to information about exports and imports.
Author | Sprecher
Date | 12/24/2012
Exchanges
name | amount | unit | type | code | location | reference product
market group for electricity, medium voltage | 2.4 | kWh | technosphere |  | CN | electricity, medium voltage
pressed NdFeB, primary, baseline | 1 | kg | technosphere | P4091
Sintered NdFeB, primary, baseline | 1 | kg | production | P4092 |  | Sintered NdFeB, primary, baseline
Water, unspecified natural origin | 0.0005 | m3 | biosphere | 831f249e-53f2-49cf-a93c-7cee105f048e
Carbon dioxide, fossil | 0.204 | kg | biosphere | 349b29d1-3e58-4c66-98b9-9d1a076efd2e
Nitrogen oxides | 0.000527 | kg | biosphere | c1b91234-6f24-417b-8309-46111d09c457
Hydrogen chloride | 3.76e-05 | kg | biosphere | c941d6d0-a56c-4e6c-95de-ac685635218d
Hydrogen fluoride | 2.25e-06 | kg | biosphere | 24541c8c-9f11-49ae-9de5-456f238a3f5e
Carbon monoxide, fossil | 0.0257 | kg | biosphere | ba2f3f82-c93a-47a5-822a-37ec97495275
Sulfur dioxide | 0.00126 | kg | biosphere | fd7aa71c-508c-480d-81a6-8052aad92646
Cadmium | 1.93e-08 | kg | biosphere | 1c5a7322-9261-4d59-a692-adde6c12de92
Chromium | 2.52e-08 | kg | biosphere | e142b577-e934-4085-9a07-3983d4d92afb
Copper | 7.66e-08 | kg | biosphere | ec8144d6-d123-43b1-9c17-a295422a0498
Nickel | 1.93e-08 | kg | biosphere | a5506f4b-113f-4713-95c3-c819dde6e48b
Zinc | 8.26e-07 | kg | biosphere | 5ce378a0-b48d-471c-977d-79681521efde
PAH, polycyclic aromatic hydrocarbons | 4.72e-07 | kg | biosphere | 3e5d7d91-67d7-4afb-91dd-36fab58e4685
Lead | 3.23e-06 | kg | biosphere | 8e123669-94d3-41d8-9480-a79211fe7c43
Heat, waste | 1.54 | MJ | biosphere | f2d84834-d0b3-42e5-b41a-f04cc80337a4
Dioxins, measured as 2,3,7,8-tetrachlorodibenzo-p-dioxin | 7e-12 | kg | biosphere | 082903e4-45d8-4078-94cb-736b15279277
Mercury | 7.57e-08 | kg | biosphere | 71234253-b3a7-4dfe-b166-a484ad15bee7
Vanadium | 1.15e-08 | kg | biosphere | 591b0a62-8064-4697-86ed-47bfa1f8b5e6
Particulates, > 2.5 um, and < 10um | 0.000206 | kg | biosphere | b967e1bf-f09b-4c89-8740-ace21db47bba
Hydrocarbons, aliphatic, alkanes, unspecified | 0.000138 | kg | biosphere | 2451f9df-0596-49ec-8380-08e4ad75a153
Manganese | 1.93e-07 | kg | biosphere | 295060ba-3c3d-45e4-99ca-e17b1204b553
Polychlorinated biphenyls | 6.42e-09 | kg | biosphere | c9b97088-efc6-43c1-8d26-f78d6cdbb50b
Titanium | 1.6e-08 | kg | biosphere | b15d845f-810e-4614-8633-af8bab2014ee
Activity | NdFeB electroplating, primary, baseline
code | P4094
Description | Here magnets are coated with a triple ni-cu-ni coating
Author | Sprecher
Date | 3-9-2012
Exchanges
name | amount | unit | type | code | location | reference product
shaped NdFeB magnet, primary, baseline | 0.9 | kg | technosphere | P4093.1
Nickel coating, electroplated, best case | 0.068 | m2 | technosphere | P4104
coated NdFeB magnet, primary, baseline | 1 | kg | production | P4094 |  | coated NdFeB magnet, primary, baseline
Activity | pulse magnetising and testing of magnet, primary, baseline
code | P4095
Description
Author | Sprecher
Date | 3-9-2012
Exchanges
name | amount | unit | type | code | location | reference product
coated NdFeB magnet, primary, baseline | 1 | kg | technosphere | P4094
Magnetised NdFeB magnet, primary, baseline | 1 | kg | production | P4095 |  | Magnetised NdFeB magnet, primary, baseline
Activity | REE acid roasting, baseline
code | P4097
Description | In- and outputs are calculated from bastnasite ore composition mined in China. Infrastructure and land use approximated with iron ore mining. Some inputs of auxiliary materials are calculated according to stoechiometry. Rough estimation for energy consumption, wastes and emissions.
Author | ecoinvent data v2.2
Date | 2007-08-16T21:01:06
Exchanges
name | amount | unit | type | code | location | reference product
market for transport, freight, lorry 16-32 metric ton, EURO5 | 0.171 | tkm | technosphere |  | GLO | transport, freight, lorry 16-32 metric ton, EURO5
market for transport, freight train | 3.08 | tkm | technosphere |  | Europe without Switzerland | transport, freight train
sulfuric acid production | 1.55 | kg | technosphere |  | RER | sulfuric acid
market for heavy fuel oil, burned in refinery furnace | 6.59 | MJ | technosphere |  | GLO | heavy fuel oil, burned in refinery furnace
treatment of sulfidic tailing, off-site | -0.505 | kg | technosphere |  | GLO | sulfidic tailing, off-site
61% REO concentrate from beneficiation, primary, baseline | 1.11 | kg | technosphere | P4098.1
61% REO RE2(SO4)3, at acid roasting, primary, baseline | 1 | kg | production | P4097 |  | 61% REO RE2(SO4)3, at acid roasting, primary, baseline
Carbon dioxide, fossil | 0.154 | kg | biosphere | f9749677-9c9f-4678-ab55-c607dfdc2cb9
Sulfur dioxide | 0.00911 | kg | biosphere | 78c3efe4-421c-4d30-82e4-b97ac5124993
Hydrogen fluoride | 0.0245 | kg | biosphere | 24541c8c-9f11-49ae-9de5-456f238a3f5e
Activity | mining of REE containing ore, baseline
code | P4099
Description
Author | Sprecher
Date | 11/1/2012
Exchanges
name | amount | unit | type | code | location | reference product
recultivation, iron mine | 1.7e-06 | m2 | technosphere |  | GLO | recultivation, iron mine
blasting | 0.0005 | kg | technosphere |  | RER | blasting
mine construction, iron | 8.33e-13 | unit | technosphere |  | GLO | mine infrastructure, iron
diesel, burned in diesel-electric generating set, 10MW | 1.25 | MJ | technosphere |  | GLO | diesel, burned in diesel-electric generating set, 10MW
ore, 30% fe 4.1% REO, baseline | 1 | kg | production | P4099 |  | ore, 30% fe 4.1% REO, baseline
Transformation, from unspecified | 2.13e-06 | m2 | biosphere | 29630a65-f38c-48a5-9744-c0121f586640
Water, unspecified natural origin | 0.0034 | m3 | biosphere | 831f249e-53f2-49cf-a93c-7cee105f048e
Occupation, mineral extraction site | 0.00012 | m2a | biosphere | 379ba5c9-5c3a-43d0-8e2d-605ad9c39e46
Transformation, to mineral extraction site | 2.13e-06 | m2 | biosphere | 626915e9-2424-4059-8b6a-fae47161acdf
Iron, 46% in ore, 25% in crude ore, in ground | 0.3 | kg | biosphere | f77aacc3-2c22-4bda-99ab-fe1110a1b891
Cerium, 24% in bastnasite, 2.4% in crude ore, in ground | 0.0164 | kg | biosphere | 7a636bea-94c0-4774-a791-2512b7fbda94
Lanthanum, 7.2% in bastnasite, 0.72% in crude ore, in ground | 0.00984 | kg | biosphere | d61418f3-c1a4-4b95-807c-06b7e1fa2915
Neodymium, 4% in bastnasite, 0.4% in crude ore, in ground | 0.00541 | kg | biosphere | c970e81e-1c4e-4f21-814c-0c25444f41d2
Praseodymium, 0.42% in bastnasite, 0.042% in crude ore, in ground | 0.00172 | kg | biosphere | 909bc093-18b2-4a7e-8131-16f68eebc193
Europium, 0.06% in bastnasite, 0.006% in crude ore, in ground | 8.14e-05 | kg | biosphere | 7c954971-4bce-41db-9e8b-2b2f049539d7
Samarium, 0.3% in bastnasite, 0.03% in crude ore, in ground | 0.00041 | kg | biosphere | f46130cc-dbd4-4a3b-a537-5efbcd89063f
Gadolinium, 0.15% in bastnasite, 0.015% in crude ore, in ground | 0.000206 | kg | biosphere | b878ca93-d699-421e-a4b6-f694dc627062
Heat, waste | 0.00513 | MJ | biosphere | 07f704a2-2746-4364-bcfd-606cefc30715
Particulates, < 2.5 um | 0.000144 | kg | biosphere | 66f50b33-fd62-4fdd-a373-c5b0de7de00d
Particulates, > 10 um | 0.00144 | kg | biosphere | 7678cec7-b8e1-439d-8242-99cd452834b1
Particulates, > 2.5 um, and < 10um | 0.0013 | kg | biosphere | 295c9740-6fdb-4676-9eb8-15e3786f713d
Uranium-238 | 0.000134 | kBq | biosphere | e6aafd63-a6d5-41f7-9b82-45f791c7037c
Radium-226 | 0.01 | kBq | biosphere | d1679eda-eac2-4be4-876f-3be480c53dc4
Uranium-238 | 5.16e-06 | kBq | biosphere | 16cd83f0-c5c0-4b6f-8dd0-26d4e3b9a017
Radium-226 | 0.000385 | kBq | biosphere | 788c0461-92d9-4a39-b89b-e3c42a5c68ae
Thorium-232 | 0.0506 | kBq | biosphere | 4c54be62-05f1-4201-940d-f161537be704
Thorium-232 | 0.00195 | kBq | biosphere | ffbe8447-6d78-46dd-8378-47019a82ce82
Activity | hand picking of EoL HDD's
code | P4100
Description
Author | heijungs
Date | 9/26/2012
Exchanges
name | amount | unit | type | code | location | reference product
WEEE | 700 | kg | technosphere | cut-off_WEEE
EoL HDD | 1 | unit | production | P4100 |  | EoL HDD
Activity | manual dismantling of EoL HDD
code | P4101
Description
Author | heijungs
Date | 9/26/2012
Exchanges
name | amount | unit | type | code | location | reference product
EoL HDD | 1 | unit | technosphere | P4100
EoL NdFeB magnet | 0.015 | kg | production | P4101 |  | EoL NdFeB magnet
Activity | REE leaching, baseline
code | P4103
Description
Author | heijungs
Date | 11/1/2012
Exchanges
name | amount | unit | type | code | location | reference product
soda production, solvay process | 1 | kg | technosphere |  | RER | soda ash, light, crystalline, heptahydrate
market for transport, freight, lorry 16-32 metric ton, EURO5 | 0.53 | tkm | technosphere |  | GLO | transport, freight, lorry 16-32 metric ton, EURO5
market for transport, freight train | 9.54 | tkm | technosphere |  | Europe without Switzerland | transport, freight train
market for hydrochloric acid, without water, in 30% solution state | 1 | kg | technosphere |  | RER | hydrochloric acid, without water, in 30% solution state
61% REO RE2(SO4)3, at acid roasting, primary, baseline | 1.77 | kg | technosphere | P4097
92% REO RECl3, baseline | 1 | kg | production | P4103 |  | 92% REO RECl3, baseline
Water, unspecified natural origin | 0.00756 | m3 | biosphere | 831f249e-53f2-49cf-a93c-7cee105f048e
Activity | Electroplating, (best case)
code | P4104
Description | Electroplating of 1 m2 of a 150 um nickel layer
Author | Sprecher
Date | 12/18/2012
Exchanges
name | amount | unit | type | code | location | reference product
chemical production, organic | 0.0024 | kg | technosphere |  | GLO | chemical, organic
sulfuric acid production | 0.0184 | kg | technosphere |  | RER | sulfuric acid
market for sodium hydroxide, without water, in 50% solution state | 0.005 | kg | technosphere |  | GLO | sodium hydroxide, without water, in 50% solution state
modified Solvay process, Hou's process | 0.001 | kg | technosphere |  | GLO | soda ash, dense
nickel mine operation, sulfidic ore | 1.4 | kg | technosphere |  | GLO | nickel, 99.5%
sodium phosphate production | 0.002 | kg | technosphere |  | RER | sodium phosphate
market group for electricity, medium voltage | 6.94 | kWh | technosphere |  | CN | electricity, medium voltage
Nickel coating, electroplated, best case | 1 | m2 | production | P4104 |  | Nickel coating, electroplated, best case
Water, unspecified natural origin | 0.0024 | m3 | biosphere | 831f249e-53f2-49cf-a93c-7cee105f048e
Borate | 0.003 | kg | biosphere | 0a11b30c-b502-414a-8b73-31375233cc17
Nickel | 0.00056 | kg | biosphere | a5506f4b-113f-4713-95c3-c819dde6e48b
Nickel, ion | 0.016 | kg | biosphere | 9f69cb8e-51fe-447b-a1ac-4da74de8ebe4
Activity | Electroplating (worst case)
code | P4105
Description | Electroplating of 1 m2 of a 150 um nickel layer (worst case)
Author | Sprecher
Date | 12/18/2012
Exchanges
name | amount | unit | type | code | location | reference product
chemical production, organic | 0.0024 | kg | technosphere |  | GLO | chemical, organic
sulfuric acid production | 0.0184 | kg | technosphere |  | RER | sulfuric acid
market for sodium hydroxide, without water, in 50% solution state | 0.005 | kg | technosphere |  | GLO | sodium hydroxide, without water, in 50% solution state
modified Solvay process, Hou's process | 0.001 | kg | technosphere |  | GLO | soda ash, dense
nickel mine operation, sulfidic ore | 1.74 | kg | technosphere |  | GLO | nickel, 99.5%
sodium phosphate production | 0.002 | kg | technosphere |  | RER | sodium phosphate
market group for electricity, medium voltage | 9.13 | kWh | technosphere |  | CN | electricity, medium voltage
Nickel coating, electroplated, worst case | 1 | m2 | production | P4105 |  | Nickel coating, electroplated, worst case
Water, unspecified natural origin | 0.0039 | m3 | biosphere | 831f249e-53f2-49cf-a93c-7cee105f048e
Borate | 0.003 | kg | biosphere | 0a11b30c-b502-414a-8b73-31375233cc17
Nickel | 0.00076 | kg | biosphere | a5506f4b-113f-4713-95c3-c819dde6e48b
Nickel, ion | 0.026 | kg | biosphere | 9f69cb8e-51fe-447b-a1ac-4da74de8ebe4
Activity | liquid neodymium, primary, Hi-tech
code | P4106
Description
Author | ecoinvent data v2.2
Date | 2009-01-28T10:47:22
Exchanges
name | amount | unit | type | code | location | reference product
treatment of inert waste, inert material landfill | -0.00315 | kg | technosphere |  | CH | inert waste, for final disposal
treatment of waste bitumen, sanitary landfill | -0.000756 | kg | technosphere |  | CH | waste bitumen
market for transport, freight, lorry 16-32 metric ton, EURO5 | 0.0483 | tkm | technosphere |  | GLO | transport, freight, lorry 16-32 metric ton, EURO5
market for transport, freight train | 0.87 | tkm | technosphere |  | Europe without Switzerland | transport, freight train
cryolite production | 0.00101 | kg | technosphere |  | RER | cryolite
market for heavy fuel oil, burned in refinery furnace | 0.0449 | MJ | technosphere |  | GLO | heavy fuel oil, burned in refinery furnace
aluminium electrolysis facility construction | 9.7e-11 | unit | technosphere |  | RER | aluminium electrolysis facility
aluminium fluoride production | 0.0118 | kg | technosphere |  | RER | aluminium fluoride
treatment of filter dust from Al electrolysis, residual material landfill | -0.00126 | kg | technosphere |  | CH | filter dust from Al electrolysis
market for anode, for metal electrolysis | 0.0847 | kg | technosphere |  | GLO | anode, for metal electrolysis
cathode production, for aluminium electrolysis | 0.00342 | kg | technosphere |  | RER | cathode, for aluminium electrolysis
treatment of refractory spent pot liner from Al electrolysis, residual material landfill | -0.0012 | kg | technosphere |  | CH | refractory spent pot liner from Al electrolysis
market group for electricity, medium voltage | 8.6 | kWh | technosphere |  | CN | electricity, medium voltage
NdO from solvent extraction, primary, Hi-tech | 1.2 | kg | technosphere | P4111.1
liquid neodymium, primary, Hi-tech | 1 | kg | production | P4106 |  | liquid neodymium, primary, Hi-tech
Carbon dioxide, fossil | 0.283 | kg | biosphere | f9749677-9c9f-4678-ab55-c607dfdc2cb9
Nitrogen oxides | 1.21e-05 | kg | biosphere | 77357947-ccc5-438e-9996-95e65e1e1bce
Heat, waste | 14.6 | MJ | biosphere | f2d84834-d0b3-42e5-b41a-f04cc80337a4
Hydrogen fluoride | 0.000102 | kg | biosphere | 24541c8c-9f11-49ae-9de5-456f238a3f5e
Particulates, < 2.5 um | 0.000493 | kg | biosphere | 21e46cb8-6233-4c99-bac3-c41d2ab99498
Particulates, > 2.5 um, and < 10um | 0.000115 | kg | biosphere | b967e1bf-f09b-4c89-8740-ace21db47bba
Sulfur dioxide | 0.00167 | kg | biosphere | fd7aa71c-508c-480d-81a6-8052aad92646
Benzo(a)pyrene | 2.46e-07 | kg | biosphere | 5e13c2ab-5466-4ff5-816d-702dfdf25f76
Carbon monoxide, fossil | 0.0173 | kg | biosphere | ba2f3f82-c93a-47a5-822a-37ec97495275
Ethane, hexafluoro-, HFC-116 | 5.29e-06 | kg | biosphere | acc39720-dda7-4b3a-80c7-c6394cad4191
Methane, tetrafluoro-, R-14 | 4.76e-05 | kg | biosphere | 33681770-a0e1-4ce8-93c3-941fd607fa5f
PAH, polycyclic aromatic hydrocarbons | 8.64e-06 | kg | biosphere | 3e5d7d91-67d7-4afb-91dd-36fab58e4685
Activity | Neodymium, primary, Hi-tech
code | P4107
Description
Author | Sprecher
Date | 2003-08-20T22:29:16
Exchanges
name | amount | unit | type | code | location | reference product
treatment of inert waste, inert material landfill | -0.00099 | kg | technosphere |  | CH | inert waste, for final disposal
rock wool production | 0.00011 | kg | technosphere |  | CH | rock wool
market for transport, freight, lorry 16-32 metric ton, EURO5 | 0.00161 | tkm | technosphere |  | GLO | transport, freight, lorry 16-32 metric ton, EURO5
market for transport, freight train | 0.00966 | tkm | technosphere |  | Europe without Switzerland | transport, freight train
market for chlorine, liquid | 0.0001 | kg | technosphere |  | GLO | chlorine, liquid
air separation, cryogenic | 0.0006 | kg | technosphere |  | RER | nitrogen, liquid
silicon production, metallurgical grade | 0.0108 | kg | technosphere |  | NO | silicon, metallurgical grade
argon production, liquid | 0.0015 | kg | technosphere |  | RER | argon, liquid
cryolite production | 0.0004 | kg | technosphere |  | RER | cryolite
market for corrugated board box | 0.0018 | kg | technosphere |  | GLO | corrugated board box
market for heavy fuel oil, burned in refinery furnace | 1.08 | MJ | technosphere |  | GLO | heavy fuel oil, burned in refinery furnace
palm oil mill operation | 8e-05 | kg | technosphere |  | MY | palm oil, crude
refractory production, fireclay, packed | 0.0007 | kg | technosphere |  | DE | refractory, fireclay, packed
aluminium casting facility construction | 1.54e-10 | unit | technosphere |  | RER | aluminium casting facility
treatment of dross from Al electrolysis, residual material landfill | -0.00011 | kg | technosphere |  | CH | dross from Al electrolysis
market group for electricity, medium voltage | 0.016 | kWh | technosphere |  | CN | electricity, medium voltage
liquid neodymium, primary, Hi-tech | 1 | kg | technosphere | P4106
neodymium, primary, Hi-tech | 1 | kg | production | P4107 |  | neodymium, primary, Hi-tech
Water, cooling, unspecified natural origin | 0.00471 | m3 | biosphere | fc1c42ce-a759-49fa-b987-f1ec5e503db1
Heat, waste | 0.0576 | MJ | biosphere | f2d84834-d0b3-42e5-b41a-f04cc80337a4
Hydrogen fluoride | 3e-06 | kg | biosphere | 24541c8c-9f11-49ae-9de5-456f238a3f5e
Particulates, > 2.5 um, and < 10um | 7e-06 | kg | biosphere | b967e1bf-f09b-4c89-8740-ace21db47bba
Activity | REE acid roasting, Hi-tech
code | P4109
Description | In- and outputs are calculated from bastnasite ore composition mined in China. Infrastructure and land use approximated with iron ore mining. Some inputs of auxiliary materials are calculated according to stoechiometry. Rough estimation for energy consumption, wastes and emissions.
Author | Sprecher
Date | 2007-08-16T21:01:06
Exchanges
name | amount | unit | type | code | location | reference product
market for transport, freight, lorry 16-32 metric ton, EURO5 | 0.171 | tkm | technosphere |  | GLO | transport, freight, lorry 16-32 metric ton, EURO5
market for transport, freight train | 3.08 | tkm | technosphere |  | Europe without Switzerland | transport, freight train
sulfuric acid production | 1.55 | kg | technosphere |  | RER | sulfuric acid
market for heavy fuel oil, burned in refinery furnace | 6.59 | MJ | technosphere |  | GLO | heavy fuel oil, burned in refinery furnace
treatment of sulfidic tailing, off-site | -0.505 | kg | technosphere |  | GLO | sulfidic tailing, off-site
61% REO concentrate from beneficiation, Hi-tech | 1.11 | kg | technosphere | P4108.1
61% REO RE2(SO4)3, from acid roasting, Hi-tech | 1 | kg | production | P4109 |  | 61% REO RE2(SO4)3, from acid roasting, Hi-tech
Carbon dioxide, fossil | 0.154 | kg | biosphere | f9749677-9c9f-4678-ab55-c607dfdc2cb9
Sulfur dioxide | 0.00152 | kg | biosphere | 78c3efe4-421c-4d30-82e4-b97ac5124993
Hydrogen fluoride | 0.00408 | kg | biosphere | 24541c8c-9f11-49ae-9de5-456f238a3f5e
Activity | REE leaching, Hi-tech
code | P4110
Description
Author | heijungs
Date | 11/1/2012
Exchanges
name | amount | unit | type | code | location | reference product
soda production, solvay process | 1 | kg | technosphere |  | RER | soda ash, light, crystalline, heptahydrate
market for transport, freight, lorry 16-32 metric ton, EURO5 | 0.53 | tkm | technosphere |  | GLO | transport, freight, lorry 16-32 metric ton, EURO5
market for transport, freight train | 9.54 | tkm | technosphere |  | Europe without Switzerland | transport, freight train
market for hydrochloric acid, without water, in 30% solution state | 1 | kg | technosphere |  | RER | hydrochloric acid, without water, in 30% solution state
61% REO RE2(SO4)3, from acid roasting, Hi-tech | 1.77 | kg | technosphere | P4109
92% REO RECl3, Hi-tech | 1 | kg | production | P4110 |  | 92% REO RECl3, Hi-tech
Water, unspecified natural origin | 0.000707 | m3 | biosphere | 831f249e-53f2-49cf-a93c-7cee105f048e
Activity | NdFeB strip casting, Hi-tech
code | P4112
Description
Author | ecoinvent data v2.2
Date | 2007-08-13T18:17:10
Exchanges
name | amount | unit | type | code | location | reference product
market for iron pellet | 0.72 | kg | technosphere |  | GLO | iron pellet
market group for electricity, medium voltage | 0.8 | kWh | technosphere |  | CN | electricity, medium voltage
boron carbide production | 0.013 | kg | technosphere |  | GLO | boron carbide
neodymium, primary, Hi-tech | 0.27 | kg | technosphere | P4107
NdFeB alloy flakes, primary, Hi-tech | 1 | kg | production | P4112 |  | NdFeB alloy flakes, primary, Hi-tech
Activity | hydrogen decrepitation, primary, Hi-tech
code | P4113
Description | treatment of NdFeB flakes with hydrogen in order to make them more brittle
Author | Sprecher
Date | 3-9-2012
Exchanges
name | amount | unit | type | code | location | reference product
market group for electricity, medium voltage | 0.1 | kWh | technosphere |  | CN | electricity, medium voltage
NdFeB alloy flakes, primary, Hi-tech | 1 | kg | technosphere | P4112
Hydrogen treated NdFeB flakes, primary, Hi-tech | 1 | kg | production | P4113 |  | Hydrogen treated NdFeB flakes, primary, Hi-tech
Activity | Jet milling, primary, Hi-tech
code | P4114
Description | Jet milling of NdFeB for the production of NdFeB magnets
Author | Sprecher
Date | 9/3/2012
Exchanges
name | amount | unit | type | code | location | reference product
market group for electricity, medium voltage | 1.8 | kWh | technosphere |  | CN | electricity, medium voltage
Hydrogen treated NdFeB flakes, primary, Hi-tech | 1 | kg | technosphere | P4113
Particulate NdFeB, primary, Hi-tech | 1 | kg | production | P4114 |  | Particulate NdFeB, primary, Hi-tech
Activity | aligning and pressing of NdFeB, primary, Hi-tech
code | P4115
Description
Author | Sprecher
Date | 3-9-2012
Exchanges
name | amount | unit | type | code | location | reference product
market group for electricity, medium voltage | 0.4 | kWh | technosphere |  | CN | electricity, medium voltage
Particulate NdFeB, primary, Hi-tech | 1 | kg | technosphere | P4114
pressed NdFeB, primary, Hi-tech | 1 | kg | production | P4115 |  | pressed NdFeB, primary, Hi-tech
Activity | liquid neodymium, primary, baseline
code | P4116
Description
Author | Sprecher
Date | 12/24/2012
Exchanges
name | amount | unit | type | code | location | reference product
treatment of inert waste, inert material landfill | -0.00315 | kg | technosphere |  | CH | inert waste, for final disposal
treatment of waste bitumen, sanitary landfill | -0.000756 | kg | technosphere |  | CH | waste bitumen
market for transport, freight, lorry 16-32 metric ton, EURO5 | 0.0483 | tkm | technosphere |  | GLO | transport, freight, lorry 16-32 metric ton, EURO5
market for transport, freight train | 0.87 | tkm | technosphere |  | Europe without Switzerland | transport, freight train
cryolite production | 0.00101 | kg | technosphere |  | RER | cryolite
market for heavy fuel oil, burned in refinery furnace | 0.0449 | MJ | technosphere |  | GLO | heavy fuel oil, burned in refinery furnace
aluminium electrolysis facility construction | 9.7e-11 | unit | technosphere |  | RER | aluminium electrolysis facility
aluminium fluoride production | 0.0118 | kg | technosphere |  | RER | aluminium fluoride
treatment of filter dust from Al electrolysis, residual material landfill | -0.00126 | kg | technosphere |  | CH | filter dust from Al electrolysis
market for anode, for metal electrolysis | 0.0847 | kg | technosphere |  | GLO | anode, for metal electrolysis
cathode production, for aluminium electrolysis | 0.00342 | kg | technosphere |  | RER | cathode, for aluminium electrolysis
treatment of refractory spent pot liner from Al electrolysis, residual material landfill | -0.0012 | kg | technosphere |  | CH | refractory spent pot liner from Al electrolysis
market group for electricity, medium voltage | 8.6 | kWh | technosphere |  | CN | electricity, medium voltage
NdO from solvent extraction, baseline | 1.2 | kg | technosphere | P4096.1
liquid neodymium, primary, baseline | 1 | kg | production | P4116 |  | liquid neodymium, primary, baseline
Carbon dioxide, fossil | 0.283 | kg | biosphere | f9749677-9c9f-4678-ab55-c607dfdc2cb9
Nitrogen oxides | 6.04e-05 | kg | biosphere | 77357947-ccc5-438e-9996-95e65e1e1bce
Heat, waste | 14.6 | MJ | biosphere | f2d84834-d0b3-42e5-b41a-f04cc80337a4
Hydrogen fluoride | 0.00051 | kg | biosphere | 24541c8c-9f11-49ae-9de5-456f238a3f5e
Particulates, < 2.5 um | 0.00246 | kg | biosphere | 21e46cb8-6233-4c99-bac3-c41d2ab99498
Particulates, > 2.5 um, and < 10um | 0.000575 | kg | biosphere | b967e1bf-f09b-4c89-8740-ace21db47bba
Sulfur dioxide | 0.00835 | kg | biosphere | fd7aa71c-508c-480d-81a6-8052aad92646
Benzo(a)pyrene | 1.23e-06 | kg | biosphere | 5e13c2ab-5466-4ff5-816d-702dfdf25f76
Carbon monoxide, fossil | 0.0173 | kg | biosphere | ba2f3f82-c93a-47a5-822a-37ec97495275
Ethane, hexafluoro-, HFC-116 | 2.65e-05 | kg | biosphere | acc39720-dda7-4b3a-80c7-c6394cad4191
Methane, tetrafluoro-, R-14 | 0.000238 | kg | biosphere | 33681770-a0e1-4ce8-93c3-941fd607fa5f
PAH, polycyclic aromatic hydrocarbons | 4.32e-05 | kg | biosphere | 3e5d7d91-67d7-4afb-91dd-36fab58e4685
Activity | Neodymium, primary, baseline
code | P4117
Description
Author | Sprecher
Date | 2003-08-20T22:29:16
Exchanges
name | amount | unit | type | code | location | reference product
treatment of inert waste, inert material landfill | -0.00099 | kg | technosphere |  | CH | inert waste, for final disposal
rock wool production | 0.00011 | kg | technosphere |  | CH | rock wool
market for transport, freight, lorry 16-32 metric ton, EURO5 | 0.00161 | tkm | technosphere |  | GLO | transport, freight, lorry 16-32 metric ton, EURO5
market for transport, freight train | 0.00966 | tkm | technosphere |  | Europe without Switzerland | transport, freight train
market for chlorine, liquid | 0.0001 | kg | technosphere |  | GLO | chlorine, liquid
air separation, cryogenic | 0.0006 | kg | technosphere |  | RER | nitrogen, liquid
silicon production, metallurgical grade | 0.0108 | kg | technosphere |  | NO | silicon, metallurgical grade
argon production, liquid | 0.0015 | kg | technosphere |  | RER | argon, liquid
cryolite production | 0.0004 | kg | technosphere |  | RER | cryolite
market for corrugated board box | 0.0018 | kg | technosphere |  | GLO | corrugated board box
market for heavy fuel oil, burned in refinery furnace | 1.08 | MJ | technosphere |  | GLO | heavy fuel oil, burned in refinery furnace
palm oil mill operation | 8e-05 | kg | technosphere |  | MY | palm oil, crude
refractory production, fireclay, packed | 0.0007 | kg | technosphere |  | DE | refractory, fireclay, packed
aluminium casting facility construction | 1.54e-10 | unit | technosphere |  | RER | aluminium casting facility
treatment of dross from Al electrolysis, residual material landfill | -0.00011 | kg | technosphere |  | CH | dross from Al electrolysis
market group for electricity, medium voltage | 0.016 | kWh | technosphere |  | CN | electricity, medium voltage
liquid neodymium, primary, baseline | 1 | kg | technosphere | P4116
neodymium, primary, baseline | 1 | kg | production | P4117 |  | neodymium, primary, baseline
Water, cooling, unspecified natural origin | 0.00471 | m3 | biosphere | fc1c42ce-a759-49fa-b987-f1ec5e503db1
Heat, waste | 0.0576 | MJ | biosphere | f2d84834-d0b3-42e5-b41a-f04cc80337a4
Hydrogen fluoride | 1.5e-05 | kg | biosphere | 24541c8c-9f11-49ae-9de5-456f238a3f5e
Particulates, > 2.5 um, and < 10um | 3.5e-05 | kg | biosphere | b967e1bf-f09b-4c89-8740-ace21db47bba
Activity | vacuum sintering of NdFeB, primary, Hi-tech
code | P4118
Description | Inputs and air emissions from different sources. Transports of iron ore calculated according to information about exports and imports.
Author | Sprecher
Date | 12/24/2012
Exchanges
name | amount | unit | type | code | location | reference product
market group for electricity, medium voltage | 2.4 | kWh | technosphere |  | CN | electricity, medium voltage
pressed NdFeB, primary, Hi-tech | 1 | kg | technosphere | P4115
sintered NdFeB, primary, Hi-tech | 1 | kg | production | P4118 |  | sintered NdFeB, primary, Hi-tech
Water, unspecified natural origin | 0.0005 | m3 | biosphere | 831f249e-53f2-49cf-a93c-7cee105f048e
Carbon dioxide, fossil | 0.204 | kg | biosphere | 349b29d1-3e58-4c66-98b9-9d1a076efd2e
Nitrogen oxides | 0.000527 | kg | biosphere | c1b91234-6f24-417b-8309-46111d09c457
Hydrogen chloride | 3.76e-05 | kg | biosphere | c941d6d0-a56c-4e6c-95de-ac685635218d
Hydrogen fluoride | 2.25e-06 | kg | biosphere | 24541c8c-9f11-49ae-9de5-456f238a3f5e
Carbon monoxide, fossil | 0.0257 | kg | biosphere | ba2f3f82-c93a-47a5-822a-37ec97495275
Sulfur dioxide | 0.00126 | kg | biosphere | fd7aa71c-508c-480d-81a6-8052aad92646
Cadmium | 1.93e-08 | kg | biosphere | 1c5a7322-9261-4d59-a692-adde6c12de92
Chromium | 2.52e-08 | kg | biosphere | e142b577-e934-4085-9a07-3983d4d92afb
Copper | 7.66e-08 | kg | biosphere | ec8144d6-d123-43b1-9c17-a295422a0498
Nickel | 1.93e-08 | kg | biosphere | a5506f4b-113f-4713-95c3-c819dde6e48b
Zinc | 8.26e-07 | kg | biosphere | 5ce378a0-b48d-471c-977d-79681521efde
PAH, polycyclic aromatic hydrocarbons | 4.72e-07 | kg | biosphere | 3e5d7d91-67d7-4afb-91dd-36fab58e4685
Lead | 3.23e-06 | kg | biosphere | 8e123669-94d3-41d8-9480-a79211fe7c43
Heat, waste | 1.54 | MJ | biosphere | f2d84834-d0b3-42e5-b41a-f04cc80337a4
Dioxins, measured as 2,3,7,8-tetrachlorodibenzo-p-dioxin | 7e-12 | kg | biosphere | 082903e4-45d8-4078-94cb-736b15279277
Mercury | 7.57e-08 | kg | biosphere | 71234253-b3a7-4dfe-b166-a484ad15bee7
Vanadium | 1.15e-08 | kg | biosphere | 591b0a62-8064-4697-86ed-47bfa1f8b5e6
Particulates, > 2.5 um, and < 10um | 0.000206 | kg | biosphere | b967e1bf-f09b-4c89-8740-ace21db47bba
Hydrocarbons, aliphatic, alkanes, unspecified | 0.000138 | kg | biosphere | 2451f9df-0596-49ec-8380-08e4ad75a153
Manganese | 1.93e-07 | kg | biosphere | 295060ba-3c3d-45e4-99ca-e17b1204b553
Polychlorinated biphenyls | 6.42e-09 | kg | biosphere | c9b97088-efc6-43c1-8d26-f78d6cdbb50b
Titanium | 1.6e-08 | kg | biosphere | b15d845f-810e-4614-8633-af8bab2014ee
Activity | NdFeB electroplating, primary, Hi-tech
code | P4120
Description | Here magnets are coated with a triple ni-cu-ni coating
Author | Sprecher
Date | 3-9-2012
Exchanges
name | amount | unit | type | code | location | reference product
Nickel coating, electroplated, best case | 0.068 | m2 | technosphere | P4104
shaped NdFeB magnet, primary, Hi-tech | 0.9 | kg | technosphere | P4119.1
coated NdFeB magnet, primary, Hi-tech | 1 | kg | production | P4120 |  | coated NdFeB magnet, primary, Hi-tech
Activity | Pulse magnetising and testing of magnet, primary, Hi-tech
code | P4121
Description
Author | Sprecher
Date | 3-9-2012
Exchanges
name | amount | unit | type | code | location | reference product
coated NdFeB magnet, primary, Hi-tech | 1 | kg | technosphere | P4120
Magnetised NdFeB magnet, primary, Hi-tech | 1 | kg | production | P4121 |  | Magnetised NdFeB magnet, primary, Hi-tech
Activity | REE acid roasting, Low-tech
code | P4123
Description | In- and outputs are calculated from bastnasite ore composition mined in China. Infrastructure and land use approximated with iron ore mining. Some inputs of auxiliary materials are calculated according to stoechiometry. Rough estimation for energy consumption, wastes and emissions.
Author | ecoinvent data v2.2
Date | 2007-08-16T21:01:06
Exchanges
name | amount | unit | type | code | location | reference product
market for transport, freight, lorry 16-32 metric ton, EURO5 | 0.171 | tkm | technosphere |  | GLO | transport, freight, lorry 16-32 metric ton, EURO5
market for transport, freight train | 3.08 | tkm | technosphere |  | Europe without Switzerland | transport, freight train
sulfuric acid production | 1.55 | kg | technosphere |  | RER | sulfuric acid
market for heavy fuel oil, burned in refinery furnace | 6.59 | MJ | technosphere |  | GLO | heavy fuel oil, burned in refinery furnace
treatment of sulfidic tailing, off-site | -0.505 | kg | technosphere |  | GLO | sulfidic tailing, off-site
61% REO concentrate from beneficiation, primary, Low-tech | 1.11 | kg | technosphere | P4122.1
61% REO RE2(SO4)3, at acid roasting, primary, Low-tech | 1 | kg | production | P4123 |  | 61% REO RE2(SO4)3, at acid roasting, primary, Low-tech
Carbon dioxide, fossil | 0.154 | kg | biosphere | f9749677-9c9f-4678-ab55-c607dfdc2cb9
Sulfur dioxide | 0.0213 | kg | biosphere | 78c3efe4-421c-4d30-82e4-b97ac5124993
Hydrogen fluoride | 0.0571 | kg | biosphere | 24541c8c-9f11-49ae-9de5-456f238a3f5e
Activity | REE leaching, Low-tech
code | P4124
Description
Author | Sprecher
Date | 11/1/2012
Exchanges
name | amount | unit | type | code | location | reference product
soda production, solvay process | 1 | kg | technosphere |  | RER | soda ash, light, crystalline, heptahydrate
market for transport, freight, lorry 16-32 metric ton, EURO5 | 0.53 | tkm | technosphere |  | GLO | transport, freight, lorry 16-32 metric ton, EURO5
market for transport, freight train | 9.54 | tkm | technosphere |  | Europe without Switzerland | transport, freight train
market for hydrochloric acid, without water, in 30% solution state | 1 | kg | technosphere |  | RER | hydrochloric acid, without water, in 30% solution state
61% REO RE2(SO4)3, at acid roasting, primary, Low-tech | 1.77 | kg | technosphere | P4123
92% REO RECl3, Low-tech | 1 | kg | production | P4124 |  | 92% REO RECl3, Low-tech
Water, unspecified natural origin | 0.0141 | m3 | biosphere | 831f249e-53f2-49cf-a93c-7cee105f048e
Activity | liquid neodymium, primary, Low-tech
code | P4126
Description
Author | Sprecher
Date | 12/24/2012
Exchanges
name | amount | unit | type | code | location | reference product
treatment of inert waste, inert material landfill | -0.00315 | kg | technosphere |  | CH | inert waste, for final disposal
treatment of waste bitumen, sanitary landfill | -0.000756 | kg | technosphere |  | CH | waste bitumen
market for transport, freight, lorry 16-32 metric ton, EURO5 | 0.0483 | tkm | technosphere |  | GLO | transport, freight, lorry 16-32 metric ton, EURO5
market for transport, freight train | 0.87 | tkm | technosphere |  | Europe without Switzerland | transport, freight train
cryolite production | 0.00101 | kg | technosphere |  | RER | cryolite
market for heavy fuel oil, burned in refinery furnace | 0.0449 | MJ | technosphere |  | GLO | heavy fuel oil, burned in refinery furnace
aluminium electrolysis facility construction | 9.7e-11 | unit | technosphere |  | RER | aluminium electrolysis facility
aluminium fluoride production | 0.0118 | kg | technosphere |  | RER | aluminium fluoride
treatment of filter dust from Al electrolysis, residual material landfill | -0.00126 | kg | technosphere |  | CH | filter dust from Al electrolysis
market for anode, for metal electrolysis | 0.0847 | kg | technosphere |  | GLO | anode, for metal electrolysis
cathode production, for aluminium electrolysis | 0.00342 | kg | technosphere |  | RER | cathode, for aluminium electrolysis
treatment of refractory spent pot liner from Al electrolysis, residual material landfill | -0.0012 | kg | technosphere |  | CH | refractory spent pot liner from Al electrolysis
market group for electricity, medium voltage | 8.6 | kWh | technosphere |  | CN | electricity, medium voltage
NdO from solvent extraction, Low-tech | 1.2 | kg | technosphere | P4125.1
liquid neodymium, primary, Low-tech | 1 | kg | production | P4126 |  | liquid neodymium, primary, Low-tech
Carbon dioxide, fossil | 0.283 | kg | biosphere | f9749677-9c9f-4678-ab55-c607dfdc2cb9
Nitrogen oxides | 0.000302 | kg | biosphere | 77357947-ccc5-438e-9996-95e65e1e1bce
Heat, waste | 14.6 | MJ | biosphere | f2d84834-d0b3-42e5-b41a-f04cc80337a4
Hydrogen fluoride | 0.00255 | kg | biosphere | 24541c8c-9f11-49ae-9de5-456f238a3f5e
Particulates, < 2.5 um | 0.0123 | kg | biosphere | 21e46cb8-6233-4c99-bac3-c41d2ab99498
Particulates, > 2.5 um, and < 10um | 0.00288 | kg | biosphere | b967e1bf-f09b-4c89-8740-ace21db47bba
Sulfur dioxide | 0.0417 | kg | biosphere | fd7aa71c-508c-480d-81a6-8052aad92646
Benzo(a)pyrene | 6.14e-06 | kg | biosphere | 5e13c2ab-5466-4ff5-816d-702dfdf25f76
Carbon monoxide, fossil | 0.0173 | kg | biosphere | ba2f3f82-c93a-47a5-822a-37ec97495275
Ethane, hexafluoro-, HFC-116 | 0.000132 | kg | biosphere | acc39720-dda7-4b3a-80c7-c6394cad4191
Methane, tetrafluoro-, R-14 | 0.00119 | kg | biosphere | 33681770-a0e1-4ce8-93c3-941fd607fa5f
PAH, polycyclic aromatic hydrocarbons | 0.000216 | kg | biosphere | 3e5d7d91-67d7-4afb-91dd-36fab58e4685
Activity | Neodymium, primary, Low-tech
code | P4127
Description
Author | Sprecher
Date | 2003-08-20T22:29:16
Exchanges
name | amount | unit | type | code | location | reference product
treatment of inert waste, inert material landfill | -0.00099 | kg | technosphere |  | CH | inert waste, for final disposal
rock wool production | 0.00011 | kg | technosphere |  | CH | rock wool
market for transport, freight, lorry 16-32 metric ton, EURO5 | 0.00161 | tkm | technosphere |  | GLO | transport, freight, lorry 16-32 metric ton, EURO5
market for transport, freight train | 0.00966 | tkm | technosphere |  | Europe without Switzerland | transport, freight train
market for chlorine, liquid | 0.0001 | kg | technosphere |  | GLO | chlorine, liquid
air separation, cryogenic | 0.0006 | kg | technosphere |  | RER | nitrogen, liquid
silicon production, metallurgical grade | 0.0108 | kg | technosphere |  | NO | silicon, metallurgical grade
argon production, liquid | 0.0015 | kg | technosphere |  | RER | argon, liquid
cryolite production | 0.0004 | kg | technosphere |  | RER | cryolite
market for corrugated board box | 0.0018 | kg | technosphere |  | GLO | corrugated board box
market for heavy fuel oil, burned in refinery furnace | 1.08 | MJ | technosphere |  | GLO | heavy fuel oil, burned in refinery furnace
palm oil mill operation | 8e-05 | kg | technosphere |  | MY | palm oil, crude
refractory production, fireclay, packed | 0.0007 | kg | technosphere |  | DE | refractory, fireclay, packed
aluminium casting facility construction | 1.54e-10 | unit | technosphere |  | RER | aluminium casting facility
treatment of dross from Al electrolysis, residual material landfill | -0.00011 | kg | technosphere |  | CH | dross from Al electrolysis
market group for electricity, medium voltage | 0.016 | kWh | technosphere |  | CN | electricity, medium voltage
liquid neodymium, primary, Low-tech | 1 | kg | technosphere | P4126
neodymium, primary, Low-tech | 1 | kg | production | P4127 |  | neodymium, primary, Low-tech
Water, cooling, unspecified natural origin | 0.00471 | m3 | biosphere | fc1c42ce-a759-49fa-b987-f1ec5e503db1
Heat, waste | 0.0576 | MJ | biosphere | f2d84834-d0b3-42e5-b41a-f04cc80337a4
Hydrogen fluoride | 1.5e-05 | kg | biosphere | 24541c8c-9f11-49ae-9de5-456f238a3f5e
Particulates, > 2.5 um, and < 10um | 3.5e-05 | kg | biosphere | b967e1bf-f09b-4c89-8740-ace21db47bba
Activity | NdFeB strip casting, primary, Low-tech
code | P4128
Description
Author | Sprecher
Date | 2007-08-13T18:17:10
Exchanges
name | amount | unit | type | code | location | reference product
market for iron pellet | 0.72 | kg | technosphere |  | GLO | iron pellet
market group for electricity, medium voltage | 0.8 | kWh | technosphere |  | CN | electricity, medium voltage
boron carbide production | 0.013 | kg | technosphere |  | GLO | boron carbide
neodymium, primary, Low-tech | 0.27 | kg | technosphere | P4127
NdFeB alloy flakes, primary, Low-tech | 1 | kg | production | P4128 |  | NdFeB alloy flakes, primary, Low-tech
Activity | hydrogen decrepitation, primary, Low-tech
code | P4129
Description | treatment of NdFeB flakes with hydrogen in order to make them more brittle
Author | Sprecher
Date | 3-9-2012
Exchanges
name | amount | unit | type | code | location | reference product
market group for electricity, medium voltage | 0.1 | kWh | technosphere |  | CN | electricity, medium voltage
NdFeB alloy flakes, primary, Low-tech | 1 | kg | technosphere | P4128
Hydrogen gas from electrolysis (NGPV) | 0.0043 | kg | technosphere | P4157
Hydrogen treated NdFeB flakes, primary, Low-tech | 1 | kg | production | P4129 |  | Hydrogen treated NdFeB flakes, primary, Low-tech
Activity | Jet milling, primary, Low-tech
code | P4130
Description | Jet milling of NdFeB for the production of NdFeB magnets
Author | Sprecher
Date | 9/3/2012
Exchanges
name | amount | unit | type | code | location | reference product
market group for electricity, medium voltage | 1.8 | kWh | technosphere |  | CN | electricity, medium voltage
Hydrogen treated NdFeB flakes, primary, Low-tech | 1 | kg | technosphere | P4129
Particulate NdFeB, primary, Low-tech | 1 | kg | production | P4130 |  | Particulate NdFeB, primary, Low-tech
Activity | aligning and pressing of NdFeB, primary, Low-tech
code | P4131
Description
Author | Sprecher
Date | 3-9-2012
Exchanges
name | amount | unit | type | code | location | reference product
market group for electricity, medium voltage | 0.4 | kWh | technosphere |  | CN | electricity, medium voltage
Particulate NdFeB, primary, Low-tech | 1 | kg | technosphere | P4130
pressed NdFeB, primary, Low-tech | 1 | kg | production | P4131 |  | pressed NdFeB, primary, Low-tech
Activity | vacuum sintering of NdFeB, primary, Low-tech
code | P4132
Description | Inputs and air emissions from different sources. Transports of iron ore calculated according to information about exports and imports.
Author | Sprecher
Date | 12/24/2012
Exchanges
name | amount | unit | type | code | location | reference product
market group for electricity, medium voltage | 2.4 | kWh | technosphere |  | CN | electricity, medium voltage
pressed NdFeB, primary, Low-tech | 1 | kg | technosphere | P4131
sintered NdFeB, primary, Low-tech | 1 | kg | production | P4132 |  | sintered NdFeB, primary, Low-tech
Water, unspecified natural origin | 0.0005 | m3 | biosphere | 831f249e-53f2-49cf-a93c-7cee105f048e
Carbon dioxide, fossil | 0.204 | kg | biosphere | 349b29d1-3e58-4c66-98b9-9d1a076efd2e
Nitrogen oxides | 0.000527 | kg | biosphere | c1b91234-6f24-417b-8309-46111d09c457
Hydrogen chloride | 3.76e-05 | kg | biosphere | c941d6d0-a56c-4e6c-95de-ac685635218d
Hydrogen fluoride | 2.25e-06 | kg | biosphere | 24541c8c-9f11-49ae-9de5-456f238a3f5e
Carbon monoxide, fossil | 0.0257 | kg | biosphere | ba2f3f82-c93a-47a5-822a-37ec97495275
Sulfur dioxide | 0.00126 | kg | biosphere | fd7aa71c-508c-480d-81a6-8052aad92646
Cadmium | 1.93e-08 | kg | biosphere | 1c5a7322-9261-4d59-a692-adde6c12de92
Chromium | 2.52e-08 | kg | biosphere | e142b577-e934-4085-9a07-3983d4d92afb
Copper | 7.66e-08 | kg | biosphere | ec8144d6-d123-43b1-9c17-a295422a0498
Nickel | 1.93e-08 | kg | biosphere | a5506f4b-113f-4713-95c3-c819dde6e48b
Zinc | 8.26e-07 | kg | biosphere | 5ce378a0-b48d-471c-977d-79681521efde
PAH, polycyclic aromatic hydrocarbons | 4.72e-07 | kg | biosphere | 3e5d7d91-67d7-4afb-91dd-36fab58e4685
Lead | 3.23e-06 | kg | biosphere | 8e123669-94d3-41d8-9480-a79211fe7c43
Heat, waste | 1.54 | MJ | biosphere | f2d84834-d0b3-42e5-b41a-f04cc80337a4
Dioxins, measured as 2,3,7,8-tetrachlorodibenzo-p-dioxin | 7e-12 | kg | biosphere | 082903e4-45d8-4078-94cb-736b15279277
Mercury | 7.57e-08 | kg | biosphere | 71234253-b3a7-4dfe-b166-a484ad15bee7
Vanadium | 1.15e-08 | kg | biosphere | 591b0a62-8064-4697-86ed-47bfa1f8b5e6
Particulates, > 2.5 um, and < 10um | 0.000206 | kg | biosphere | b967e1bf-f09b-4c89-8740-ace21db47bba
Hydrocarbons, aliphatic, alkanes, unspecified | 0.000138 | kg | biosphere | 2451f9df-0596-49ec-8380-08e4ad75a153
Manganese | 1.93e-07 | kg | biosphere | 295060ba-3c3d-45e4-99ca-e17b1204b553
Polychlorinated biphenyls | 6.42e-09 | kg | biosphere | c9b97088-efc6-43c1-8d26-f78d6cdbb50b
Titanium | 1.6e-08 | kg | biosphere | b15d845f-810e-4614-8633-af8bab2014ee
Activity | NdFeB electroplating, primary, Low-tech
code | P4134
Description | Here magnets are coated with a triple ni-cu-ni coating
Author | Sprecher
Date | 3-9-2012
Exchanges
name | amount | unit | type | code | location | reference product
Nickel coating, electroplated, worst case | 0.068 | m2 | technosphere | P4105
shaped NdFeB magnet, primary, Low-tech | 0.9 | kg | technosphere | P4133.1
coated NdFeB magnet, primary, Low-tech | 1 | kg | production | P4134 |  | coated NdFeB magnet, primary, Low-tech
Activity | pulse magnetising and testing of magnet, primary, Low-tech
code | P4135
Description
Author | Sprecher
Date | 3-9-2012
Exchanges
name | amount | unit | type | code | location | reference product
coated NdFeB magnet, primary, Low-tech | 1 | kg | technosphere | P4134
Magnetised NdFeB magnet, primary, Low-tech | 1 | kg | production | P4135 |  | Magnetised NdFeB magnet, primary, Low-tech
Activity | Low energy milling of EoL magnet, recycled, hand picking
code | P4136
Description
Author | Sprecher
Date | 1/3/2013
Exchanges
name | amount | unit | type | code | location | reference product
market for electricity, medium voltage | 0.9 | kWh | technosphere |  | GB | electricity, medium voltage
Hydrogen treated NdFeB particles, hand picking | 1 | kg | technosphere | P4102.1
particlulate NdFeB, hand picking | 1 | kg | production | P4136 |  | particlulate NdFeB, hand picking
Activity | aligning and pressing of NdFeB, recycled, hand picking
code | P4137
Description
Author | Sprecher
Date | 3-9-2012
Exchanges
name | amount | unit | type | code | location | reference product
market for electricity, medium voltage | 0.4 | kWh | technosphere |  | GB | electricity, medium voltage
particlulate NdFeB, hand picking | 1 | kg | technosphere | P4136
pressed NdFeB, recycled, hand picking | 1 | kg | production | P4137 |  | pressed NdFeB, recycled, hand picking
Activity | vacuum sintering of NdFeB, recycled, hand picking
code | P4138
Description | Inputs and air emissions from different sources. Transports of iron ore calculated according to information about exports and imports.
Author | Sprecher
Date | 12/24/2012
Exchanges
name | amount | unit | type | code | location | reference product
market for electricity, medium voltage | 2.4 | kWh | technosphere |  | GB | electricity, medium voltage
pressed NdFeB, recycled, hand picking | 1 | kg | technosphere | P4137
sintered NdFeB, recycled, hand picking | 1 | kg | production | P4138 |  | sintered NdFeB, recycled, hand picking
Water, unspecified natural origin | 0.0005 | m3 | biosphere | 831f249e-53f2-49cf-a93c-7cee105f048e
Carbon dioxide, fossil | 0.204 | kg | biosphere | 349b29d1-3e58-4c66-98b9-9d1a076efd2e
Nitrogen oxides | 0.000527 | kg | biosphere | c1b91234-6f24-417b-8309-46111d09c457
Hydrogen chloride | 3.76e-05 | kg | biosphere | c941d6d0-a56c-4e6c-95de-ac685635218d
Hydrogen fluoride | 2.25e-06 | kg | biosphere | 24541c8c-9f11-49ae-9de5-456f238a3f5e
Carbon monoxide, fossil | 0.0257 | kg | biosphere | ba2f3f82-c93a-47a5-822a-37ec97495275
Sulfur dioxide | 0.00126 | kg | biosphere | fd7aa71c-508c-480d-81a6-8052aad92646
Cadmium | 1.93e-08 | kg | biosphere | 1c5a7322-9261-4d59-a692-adde6c12de92
Chromium | 2.52e-08 | kg | biosphere | e142b577-e934-4085-9a07-3983d4d92afb
Copper | 7.66e-08 | kg | biosphere | ec8144d6-d123-43b1-9c17-a295422a0498
Nickel | 1.93e-08 | kg | biosphere | a5506f4b-113f-4713-95c3-c819dde6e48b
Zinc | 8.26e-07 | kg | biosphere | 5ce378a0-b48d-471c-977d-79681521efde
PAH, polycyclic aromatic hydrocarbons | 4.72e-07 | kg | biosphere | 3e5d7d91-67d7-4afb-91dd-36fab58e4685
Lead | 3.23e-06 | kg | biosphere | 8e123669-94d3-41d8-9480-a79211fe7c43
Heat, waste | 1.54 | MJ | biosphere | f2d84834-d0b3-42e5-b41a-f04cc80337a4
Dioxins, measured as 2,3,7,8-tetrachlorodibenzo-p-dioxin | 7e-12 | kg | biosphere | 082903e4-45d8-4078-94cb-736b15279277
Mercury | 7.57e-08 | kg | biosphere | 71234253-b3a7-4dfe-b166-a484ad15bee7
Vanadium | 1.15e-08 | kg | biosphere | 591b0a62-8064-4697-86ed-47bfa1f8b5e6
Particulates, > 2.5 um, and < 10um | 0.000206 | kg | biosphere | b967e1bf-f09b-4c89-8740-ace21db47bba
Hydrocarbons, aliphatic, alkanes, unspecified | 0.000138 | kg | biosphere | 2451f9df-0596-49ec-8380-08e4ad75a153
Manganese | 1.93e-07 | kg | biosphere | 295060ba-3c3d-45e4-99ca-e17b1204b553
Polychlorinated biphenyls | 6.42e-09 | kg | biosphere | c9b97088-efc6-43c1-8d26-f78d6cdbb50b
Titanium | 1.6e-08 | kg | biosphere | b15d845f-810e-4614-8633-af8bab2014ee
Activity | NdFeB electroplating, recycled, hand picking
code | P4140
Description | Here magnets are coated with a triple ni-cu-ni coating
Author | Sprecher
Date | 3-9-2012
Exchanges
name | amount | unit | type | code | location | reference product
shaped NdFeB magnet, recycled, hand picking | 0.9 | kg | technosphere | P4139.1
Nickel coating, for hand picked recycling | 0.068 | m2 | technosphere | P4159
coated NdFeB magnet, recycled, hand picking | 1 | kg | production | P4140 |  | coated NdFeB magnet, recycled, hand picking
Activity | Pulse magnetising and testing of magnet, recycled, hand picking
code | P4141
Description
Author | Sprecher
Date | 3-9-2012
Exchanges
name | amount | unit | type | code | location | reference product
coated NdFeB magnet, recycled, hand picking | 1 | kg | technosphere | P4140
Magnetised NdFeB magnet, recycled, hand picking | 1 | kg | production | P4141 |  | Magnetised NdFeB magnet, recycled, hand picking
Activity | Electroplating, for shredded recycling
code | P4142
Description | Electroplating of 1 m2 of a 150 um nickel layer, based on best casue but with UK energy
Author | Sprecher
Date | 12/18/2012
Exchanges
name | amount | unit | type | code | location | reference product
chemical production, organic | 0.0024 | kg | technosphere |  | GLO | chemical, organic
sulfuric acid production | 0.0184 | kg | technosphere |  | RER | sulfuric acid
market for sodium hydroxide, without water, in 50% solution state | 0.005 | kg | technosphere |  | GLO | sodium hydroxide, without water, in 50% solution state
modified Solvay process, Hou's process | 0.001 | kg | technosphere |  | GLO | soda ash, dense
nickel mine operation, sulfidic ore | 1.4 | kg | technosphere |  | GLO | nickel, 99.5%
market for electricity, medium voltage | 6.94 | kWh | technosphere |  | GB | electricity, medium voltage
sodium phosphate production | 0.002 | kg | technosphere |  | RER | sodium phosphate
Nickel coating, for recycling | 1 | m2 | production | P4142 |  | Nickel coating, for recycling
Water, unspecified natural origin | 0.0024 | m3 | biosphere | 831f249e-53f2-49cf-a93c-7cee105f048e
Borate | 0.003 | kg | biosphere | 0a11b30c-b502-414a-8b73-31375233cc17
Nickel | 0.00056 | kg | biosphere | a5506f4b-113f-4713-95c3-c819dde6e48b
Nickel, ion | 0.016 | kg | biosphere | 9f69cb8e-51fe-447b-a1ac-4da74de8ebe4
Activity | NdFeB leaching, recycled, shredded
code | P4144
Description
Author | heijungs
Date | 11/1/2012
Exchanges
name | amount | unit | type | code | location | reference product
soda production, solvay process | 1 | kg | technosphere |  | RER | soda ash, light, crystalline, heptahydrate
market for transport, freight, lorry 16-32 metric ton, EURO5 | 0.57 | tkm | technosphere |  | GLO | transport, freight, lorry 16-32 metric ton, EURO5
market for transport, freight train | 3.4 | tkm | technosphere |  | Europe without Switzerland | transport, freight train
sulfuric acid production | 1.2 | kg | technosphere |  | RER | sulfuric acid
market for hydrochloric acid, without water, in 30% solution state | 0.5 | kg | technosphere |  | RER | hydrochloric acid, without water, in 30% solution state
NdFeB, recycled, shredder residue | 1.96 | kg | technosphere | P4143.1
92% REO NdCl3, recycled, shredded | 1 | kg | production | P4144 |  | 92% REO NdCl3, recycled, shredded
Water, unspecified natural origin | 0.000707 | m3 | biosphere | 831f249e-53f2-49cf-a93c-7cee105f048e
Activity | NdO solvent extraction, recycled, shredded
code | P4145
Description | Benjamin's solvent extraction model for NdO
Author | Sprecher
Date | 12/22/2012
Exchanges
name | amount | unit | type | code | location | reference product
chemical production, organic | 0.0219 | kg | technosphere |  | GLO | chemical, organic
market for transport, freight, lorry 16-32 metric ton, EURO5 | 0.494 | tkm | technosphere |  | GLO | transport, freight, lorry 16-32 metric ton, EURO5
market for transport, freight train | 2.97 | tkm | technosphere |  | Europe without Switzerland | transport, freight train
chemical factory construction, organics | 1.59e-10 | unit | technosphere |  | RER | chemical factory, organics
market for hydrochloric acid, without water, in 30% solution state | 0.25 | kg | technosphere |  | RER | hydrochloric acid, without water, in 30% solution state
market for sodium hydroxide, without water, in 50% solution state | 0.643 | kg | technosphere |  | GLO | sodium hydroxide, without water, in 50% solution state
ammonium bicarbonate production | 0.381 | kg | technosphere |  | RER | ammonium bicarbonate
market for heavy fuel oil, burned in refinery furnace | 1.35 | MJ | technosphere |  | GLO | heavy fuel oil, burned in refinery furnace
market for electricity, medium voltage | 0.322 | kWh | technosphere |  | GB | electricity, medium voltage
treatment of spent solvent mixture, hazardous waste incineration | -0.0692 | kg | technosphere |  | CH | spent solvent mixture
treatment of sulfidic tailing, off-site | -1.81 | kg | technosphere |  | GLO | sulfidic tailing, off-site
market for kerosene | 1.84 | kg | technosphere |  | Europe without Switzerland | kerosene
92% REO NdCl3, recycled, shredded | 1.63 | kg | technosphere | P4144
NdO from solvent extraction, recycled, shredded | 1 | kg | production | P4145 |  | NdO from solvent extraction, recycled, shredded
Heat, waste | 3.35 | MJ | biosphere | 07f704a2-2746-4364-bcfd-606cefc30715
Zinc, ion | 1.83e-05 | kg | biosphere | 541b633c-17a3-4047-bce6-0c0e4fdb7c10
Lead | 5.67e-06 | kg | biosphere | b3ebdcc3-c588-4997-95d2-9785b26b34e1
Nickel, ion | 2.82e-06 | kg | biosphere | 9798359e-a3ee-4362-a038-23a188582c6e
Mercury | 5.64e-10 | kg | biosphere | 66bfb434-78ab-4183-b1a7-7f87d08974fa
Copper, ion | 2.48e-06 | kg | biosphere | 6d9550e2-e670-44c1-bad8-c0c4975ffca7
Chromium, ion | 6.55e-07 | kg | biosphere | e34d3da4-a3d5-41be-84b5-458afe32c990
Cadmium, ion | 1.22e-07 | kg | biosphere | af83b42f-a4e6-4457-be74-46a87798f82a
Arsenic, ion | 1.14e-06 | kg | biosphere | 8c8ffaa5-84ed-4668-ba7d-80fd0f47013f
Chloride | 0.0163 | kg | biosphere | 5e050fab-1837-4c42-b597-ed2f376f768f
Magnesium | 0.00484 | kg | biosphere | 7bdab722-11d0-4c42-a099-6f9ed510a44a
Carbon dioxide, fossil | 2.27 | kg | biosphere | f9749677-9c9f-4678-ab55-c607dfdc2cb9
Fluoride | 3.41e-05 | kg | biosphere | 00d2fef1-e4d4-4a16-8e81-b8cc514e4c25
Sulfate | 0.00245 | kg | biosphere | 37d35fd0-7f07-4b9b-92eb-de3c27050172
Sulfide | 3.84e-07 | kg | biosphere | 0e940fff-f3ba-41b4-a5c6-d53a88bfc707
Manganese | 0.000235 | kg | biosphere | f532985c-90b7-46fc-aac9-b039b40e22f1
Aluminium | 8.1e-05 | kg | biosphere | 97e498ec-f323-4ec6-bcc0-d8a4c853bae3
Sulfur dioxide | 0.00239 | kg | biosphere | 78c3efe4-421c-4d30-82e4-b97ac5124993
TOC, Total Organic Carbon | 0.000123 | kg | biosphere | f65558fb-61a1-4e48-b4f2-60d62f14b085
Hydrogen fluoride | 0.0143 | kg | biosphere | 24541c8c-9f11-49ae-9de5-456f238a3f5e
Suspended solids, unspecified | 0.0107 | kg | biosphere | 3844f446-ded5-4727-8421-17a00ef4eba7
Activity | liquid neodymium, recycled, shredded
code | P4146
Description
Author | ecoinvent data v2.2
Date | 2009-01-28T10:47:22
Exchanges
name | amount | unit | type | code | location | reference product
treatment of inert waste, inert material landfill | -0.00315 | kg | technosphere |  | CH | inert waste, for final disposal
treatment of waste bitumen, sanitary landfill | -0.000756 | kg | technosphere |  | CH | waste bitumen
market for transport, freight, lorry 16-32 metric ton, EURO5 | 0.0483 | tkm | technosphere |  | GLO | transport, freight, lorry 16-32 metric ton, EURO5
market for transport, freight train | 0.29 | tkm | technosphere |  | Europe without Switzerland | transport, freight train
cryolite production | 0.00101 | kg | technosphere |  | RER | cryolite
market for heavy fuel oil, burned in refinery furnace | 0.0449 | MJ | technosphere |  | GLO | heavy fuel oil, burned in refinery furnace
market for electricity, medium voltage | 8.6 | kWh | technosphere |  | GB | electricity, medium voltage
aluminium electrolysis facility construction | 9.7e-11 | unit | technosphere |  | RER | aluminium electrolysis facility
aluminium fluoride production | 0.0118 | kg | technosphere |  | RER | aluminium fluoride
treatment of filter dust from Al electrolysis, residual material landfill | -0.00126 | kg | technosphere |  | CH | filter dust from Al electrolysis
market for anode, for metal electrolysis | 0.0847 | kg | technosphere |  | GLO | anode, for metal electrolysis
cathode production, for aluminium electrolysis | 0.00342 | kg | technosphere |  | RER | cathode, for aluminium electrolysis
treatment of refractory spent pot liner from Al electrolysis, residual material landfill | -0.0012 | kg | technosphere |  | CH | refractory spent pot liner from Al electrolysis
NdO from solvent extraction, recycled, shredded | 1.2 | kg | technosphere | P4145
liquid neodymium, recycled, recycled, shredded | 1 | kg | production | P4146 |  | liquid neodymium, recycled, recycled, shredded
Carbon dioxide, fossil | 0.283 | kg | biosphere | f9749677-9c9f-4678-ab55-c607dfdc2cb9
Nitrogen oxides | 1.21e-05 | kg | biosphere | 77357947-ccc5-438e-9996-95e65e1e1bce
Heat, waste | 14.6 | MJ | biosphere | f2d84834-d0b3-42e5-b41a-f04cc80337a4
Hydrogen fluoride | 0.000102 | kg | biosphere | 24541c8c-9f11-49ae-9de5-456f238a3f5e
Particulates, < 2.5 um | 0.000493 | kg | biosphere | 21e46cb8-6233-4c99-bac3-c41d2ab99498
Particulates, > 2.5 um, and < 10um | 0.000115 | kg | biosphere | b967e1bf-f09b-4c89-8740-ace21db47bba
Sulfur dioxide | 0.00167 | kg | biosphere | fd7aa71c-508c-480d-81a6-8052aad92646
Benzo(a)pyrene | 2.46e-07 | kg | biosphere | 5e13c2ab-5466-4ff5-816d-702dfdf25f76
Carbon monoxide, fossil | 0.0173 | kg | biosphere | ba2f3f82-c93a-47a5-822a-37ec97495275
Ethane, hexafluoro-, HFC-116 | 5.29e-06 | kg | biosphere | acc39720-dda7-4b3a-80c7-c6394cad4191
Methane, tetrafluoro-, R-14 | 4.76e-05 | kg | biosphere | 33681770-a0e1-4ce8-93c3-941fd607fa5f
PAH, polycyclic aromatic hydrocarbons | 8.64e-06 | kg | biosphere | 3e5d7d91-67d7-4afb-91dd-36fab58e4685
Activity | Neodymium, recycled, shredded
code | P4147
Description
Author | Sprecher
Date | 2003-08-20T22:29:16
Exchanges
name | amount | unit | type | code | location | reference product
treatment of inert waste, inert material landfill | -0.00099 | kg | technosphere |  | CH | inert waste, for final disposal
rock wool production | 0.00011 | kg | technosphere |  | CH | rock wool
market for transport, freight, lorry 16-32 metric ton, EURO5 | 0.00161 | tkm | technosphere |  | GLO | transport, freight, lorry 16-32 metric ton, EURO5
market for transport, freight train | 0.00322 | tkm | technosphere |  | Europe without Switzerland | transport, freight train
market for chlorine, liquid | 0.0001 | kg | technosphere |  | GLO | chlorine, liquid
air separation, cryogenic | 0.0006 | kg | technosphere |  | RER | nitrogen, liquid
silicon production, metallurgical grade | 0.0108 | kg | technosphere |  | NO | silicon, metallurgical grade
argon production, liquid | 0.0015 | kg | technosphere |  | RER | argon, liquid
cryolite production | 0.0004 | kg | technosphere |  | RER | cryolite
market for corrugated board box | 0.0018 | kg | technosphere |  | GLO | corrugated board box
market for heavy fuel oil, burned in refinery furnace | 1.08 | MJ | technosphere |  | GLO | heavy fuel oil, burned in refinery furnace
market for electricity, medium voltage | 0.016 | kWh | technosphere |  | GB | electricity, medium voltage
palm oil mill operation | 8e-05 | kg | technosphere |  | MY | palm oil, crude
refractory production, fireclay, packed | 0.0007 | kg | technosphere |  | DE | refractory, fireclay, packed
aluminium casting facility construction | 1.54e-10 | unit | technosphere |  | RER | aluminium casting facility
treatment of dross from Al electrolysis, residual material landfill | -0.00011 | kg | technosphere |  | CH | dross from Al electrolysis
liquid neodymium, recycled, recycled, shredded | 1 | kg | technosphere | P4146
neodymium, recycled, shredded | 1 | kg | production | P4147 |  | neodymium, recycled, shredded
Water, cooling, unspecified natural origin | 0.00471 | m3 | biosphere | fc1c42ce-a759-49fa-b987-f1ec5e503db1
Heat, waste | 0.0576 | MJ | biosphere | f2d84834-d0b3-42e5-b41a-f04cc80337a4
Hydrogen fluoride | 3e-06 | kg | biosphere | 24541c8c-9f11-49ae-9de5-456f238a3f5e
Particulates, > 2.5 um, and < 10um | 7e-06 | kg | biosphere | b967e1bf-f09b-4c89-8740-ace21db47bba
Activity | NdFeB strip casting, recycled, shredded
code | P4148
Description
Author | ecoinvent data v2.2
Date | 2007-08-13T18:17:10
Exchanges
name | amount | unit | type | code | location | reference product
market for electricity, medium voltage | 0.8 | kWh | technosphere |  | GB | electricity, medium voltage
market for iron pellet | 0.72 | kg | technosphere |  | GLO | iron pellet
boron carbide production | 0.013 | kg | technosphere |  | GLO | boron carbide
neodymium, recycled, shredded | 0.27 | kg | technosphere | P4147
NdFeB alloy flakes, recycled, shredded | 1 | kg | production | P4148 |  | NdFeB alloy flakes, recycled, shredded
Activity | hydrogen decrepitation, recycled, shredded
code | P4149
Description | treatment of NdFeB flakes with hydrogen in order to make them more brittle
Author | Sprecher
Date | 3-9-2012
Exchanges
name | amount | unit | type | code | location | reference product
market for electricity, medium voltage | 0.1 | kWh | technosphere |  | GB | electricity, medium voltage
NdFeB alloy flakes, recycled, shredded | 1 | kg | technosphere | P4148
Hydrogen gas from electrolysis (NGPV) | 0.0043 | kg | technosphere | P4157
Hydrogen treated NdFeB flakes, recycled, shredded | 1 | kg | production | P4149 |  | Hydrogen treated NdFeB flakes, recycled, shredded
Activity | Jet milling, recycled, shredded
code | P4150
Description | Jet milling of NdFeB for the production of NdFeB magnets
Author | Sprecher
Date | 9/3/2012
Exchanges
name | amount | unit | type | code | location | reference product
market for electricity, medium voltage | 1.8 | kWh | technosphere |  | GB | electricity, medium voltage
Hydrogen treated NdFeB flakes, recycled, shredded | 1 | kg | technosphere | P4149
Particulate NdFeB, recycled, shredded | 1 | kg | production | P4150 |  | Particulate NdFeB, recycled, shredded
Activity | aligning and pressing of NdFeB, recycling, shedded
code | P4151
Description
Author | Sprecher
Date | 3-9-2012
Exchanges
name | amount | unit | type | code | location | reference product
market for electricity, medium voltage | 0.4 | kWh | technosphere |  | GB | electricity, medium voltage
Particulate NdFeB, recycled, shredded | 1 | kg | technosphere | P4150
pressed NdFeB, recycled, shredded | 1 | kg | production | P4151 |  | pressed NdFeB, recycled, shredded
Activity | vacuum sintering of NdFeB, recycling, shredded
code | P4152
Description | Inputs and air emissions from different sources. Transports of iron ore calculated according to information about exports and imports.
Author | Sprecher
Date | 12/24/2012
Exchanges
name | amount | unit | type | code | location | reference product
market for electricity, medium voltage | 2.4 | kWh | technosphere |  | GB | electricity, medium voltage
pressed NdFeB, recycled, shredded | 1 | kg | technosphere | P4151
sintered NdFeB, recycled, shredded | 1 | kg | production | P4152 |  | sintered NdFeB, recycled, shredded
Water, unspecified natural origin | 0.0005 | m3 | biosphere | 831f249e-53f2-49cf-a93c-7cee105f048e
Carbon dioxide, fossil | 0.204 | kg | biosphere | 349b29d1-3e58-4c66-98b9-9d1a076efd2e
Nitrogen oxides | 0.000527 | kg | biosphere | c1b91234-6f24-417b-8309-46111d09c457
Hydrogen chloride | 3.76e-05 | kg | biosphere | c941d6d0-a56c-4e6c-95de-ac685635218d
Hydrogen fluoride | 2.25e-06 | kg | biosphere | 24541c8c-9f11-49ae-9de5-456f238a3f5e
Carbon monoxide, fossil | 0.0257 | kg | biosphere | ba2f3f82-c93a-47a5-822a-37ec97495275
Sulfur dioxide | 0.00126 | kg | biosphere | fd7aa71c-508c-480d-81a6-8052aad92646
Cadmium | 1.93e-08 | kg | biosphere | 1c5a7322-9261-4d59-a692-adde6c12de92
Chromium | 2.52e-08 | kg | biosphere | e142b577-e934-4085-9a07-3983d4d92afb
Copper | 7.66e-08 | kg | biosphere | ec8144d6-d123-43b1-9c17-a295422a0498
Nickel | 1.93e-08 | kg | biosphere | a5506f4b-113f-4713-95c3-c819dde6e48b
Zinc | 8.26e-07 | kg | biosphere | 5ce378a0-b48d-471c-977d-79681521efde
PAH, polycyclic aromatic hydrocarbons | 4.72e-07 | kg | biosphere | 3e5d7d91-67d7-4afb-91dd-36fab58e4685
Lead | 3.23e-06 | kg | biosphere | 8e123669-94d3-41d8-9480-a79211fe7c43
Heat, waste | 1.54 | MJ | biosphere | f2d84834-d0b3-42e5-b41a-f04cc80337a4
Dioxins, measured as 2,3,7,8-tetrachlorodibenzo-p-dioxin | 7e-12 | kg | biosphere | 082903e4-45d8-4078-94cb-736b15279277
Mercury | 7.57e-08 | kg | biosphere | 71234253-b3a7-4dfe-b166-a484ad15bee7
Vanadium | 1.15e-08 | kg | biosphere | 591b0a62-8064-4697-86ed-47bfa1f8b5e6
Particulates, > 2.5 um, and < 10um | 0.000206 | kg | biosphere | b967e1bf-f09b-4c89-8740-ace21db47bba
Hydrocarbons, aliphatic, alkanes, unspecified | 0.000138 | kg | biosphere | 2451f9df-0596-49ec-8380-08e4ad75a153
Manganese | 1.93e-07 | kg | biosphere | 295060ba-3c3d-45e4-99ca-e17b1204b553
Polychlorinated biphenyls | 6.42e-09 | kg | biosphere | c9b97088-efc6-43c1-8d26-f78d6cdbb50b
Titanium | 1.6e-08 | kg | biosphere | b15d845f-810e-4614-8633-af8bab2014ee
Activity | NdFeB electroplating, recycling, shredded
code | P4154
Description | Here magnets are coated with a triple ni-cu-ni coating
Author | Sprecher
Date | 3-9-2012
Exchanges
name | amount | unit | type | code | location | reference product
Nickel coating, for recycling | 0.068 | m2 | technosphere | P4142
shaped NdFeB magnet, recycled, shredded | 0.9 | kg | technosphere | P4153.1
coated NdFeB magnet, recycled, shredded | 1 | kg | production | P4154 |  | coated NdFeB magnet, recycled, shredded
Activity | Pulse magnetising and testing of magnet, recycling, shredded
code | P4155
Description
Author | Sprecher
Date | 3-9-2012
Exchanges
name | amount | unit | type | code | location | reference product
coated NdFeB magnet, recycled, shredded | 1 | kg | technosphere | P4154
Magnetised NdFeB magnet, recycled, shredded | 1 | kg | production | P4155 |  | Magnetised NdFeB magnet, recycled, shredded
Activity | Electrolyser construction
code | P4156
Description | Based on Rovers (2005). 60 m3 / hr, lifetime 10 years, 8000 hrs / yr
Author | vandergiesen
Date | 31-1-2013
Exchanges
name | amount | unit | type | code | location | reference product
reinforcing steel production | 4000 | kg | technosphere |  | RER | reinforcing steel
treatment of waste fibreboard, collection for final disposal | -51 | kg | technosphere |  | CH | waste fibreboard
treatment of waste bulk iron, excluding reinforcement, sorting plant | -8000 | kg | technosphere |  | CH | waste bulk iron, excluding reinforcement
steel production, chromium steel 18/8, hot rolled | 8000 | kg | technosphere |  | RER | steel, chromium steel 18/8, hot rolled
market for transport, freight train | 2550 | tkm | technosphere |  | Europe without Switzerland | transport, freight train
air separation, cryogenic | 85 | kg | technosphere |  | RER | nitrogen, liquid
potassium hydroxide production | 30 | kg | technosphere |  | RER | potassium hydroxide
sodium silicate production, spray powder, 80% | 200 | kg | technosphere |  | RER | sodium silicate, spray powder, 80%
market for corrugated board box | 51 | kg | technosphere |  | GLO | corrugated board box
treatment of waste reinforcement steel, sorting plant | -4000 | kg | technosphere |  | CH | waste reinforcement steel
market for transport, freight, lorry 16-32 metric ton, EURO5 | 1230 | tkm | technosphere |  | GLO | transport, freight, lorry 16-32 metric ton, EURO5
Electrolyser for hydrogen production | 1 | unit | production | P4156 |  | Electrolyser for hydrogen production
Occupation, industrial area | 29.8 | m2a | biosphere | fe9c3a98-a6d2-452d-a9a4-a13e64f1b95b
Hydrogen | 5.36 | kg | biosphere | b301fa9a-ba60-4eac-8ccc-6ccbdf099b35
Activity | Hydrogen production, electrolysis (NGPV)
code | P4157
Description | based on Sumner (2006), different electricity input per solar fuel production alternative
Author | vandergiesen
Date | 31-1-2013
Exchanges
name | amount | unit | type | code | location | reference product
market for tap water | 11.1 | kg | technosphere |  | Europe without Switzerland | tap water
market for electricity, medium voltage | 56.7 | kWh | technosphere |  | GB | electricity, medium voltage
Electrolyser for hydrogen production | 2.31e-06 | unit | technosphere | P4156
Hydrogen gas from electrolysis (NGPV) | 1 | kg | production | P4157 |  | Hydrogen gas from electrolysis (NGPV)
Activity | Hydrogen compression (NGPV)
code | P4158
Description
Author | vandergiesen
Date | 31-1-2013
Exchanges
name | amount | unit | type | code | location | reference product
market for electricity, medium voltage | 0.66 | kWh | technosphere |  | GB | electricity, medium voltage
Hydrogen gas from electrolysis (NGPV) | 1 | kg | technosphere | P4157
Hydrogen compressor | 3.42e-08 | unit | technosphere | cut-off_Hydrogen compressor
Hydrogen gas @ 25 bar (NGPV) | 1 | kg | production | P4158 |  | Hydrogen gas @ 25 bar (NGPV)
Activity | Electroplating, for hand picked recycling
code | P4159
Description | Electroplating of 1 m2 of a 150 um nickel layer, based on best casue but with UK energy
Author | Sprecher
Date | 12/18/2012
Exchanges
name | amount | unit | type | code | location | reference product
chemical production, organic | 0.0024 | kg | technosphere |  | GLO | chemical, organic
sulfuric acid production | 0.0184 | kg | technosphere |  | RER | sulfuric acid
market for sodium hydroxide, without water, in 50% solution state | 0.005 | kg | technosphere |  | GLO | sodium hydroxide, without water, in 50% solution state
modified Solvay process, Hou's process | 0.001 | kg | technosphere |  | GLO | soda ash, dense
nickel mine operation, sulfidic ore | 0.14 | kg | technosphere |  | GLO | nickel, 99.5%
market for electricity, medium voltage | 6.94 | kWh | technosphere |  | GB | electricity, medium voltage
sodium phosphate production | 0.002 | kg | technosphere |  | RER | sodium phosphate
nickel mine operation, sulfidic ore | 1.26 | kg | technosphere |  | GLO | nickel, 99.5%
Nickel coating, for hand picked recycling | 1 | m2 | production | P4159 |  | Nickel coating, for hand picked recycling
Water, unspecified natural origin | 0.0024 | m3 | biosphere | 831f249e-53f2-49cf-a93c-7cee105f048e
Borate | 0.003 | kg | biosphere | 0a11b30c-b502-414a-8b73-31375233cc17
Nickel | 0.00056 | kg | biosphere | a5506f4b-113f-4713-95c3-c819dde6e48b
Nickel, ion | 0.016 | kg | biosphere | 9f69cb8e-51fe-447b-a1ac-4da74de8ebe4

## cut_offs
Activity | Production of WEEE
categories | cut-off
code | cut-off_WEEE
reference product | WEEE
production amount | 1
unit | kg
Activity | Production of Hydrogen compressor
categories | cut-off
code | cut-off_Hydrogen compressor
reference product | Hydrogen compressor
production amount | 1
unit | unit

## partitioned
Activity | grinding and slicing of NdFeB, primary, baseline_1
categories | partitioned
code | P4093.1
Description
Author | Sprecher
Date | 3-9-2012
allocation factor | 0.85
Exchanges
name | amount | unit | type | code | location | reference product
market group for electricity, medium voltage | 1.19 | kWh | technosphere |  | CN | electricity, medium voltage
Sintered NdFeB, primary, baseline | 1.2155 | kg | technosphere | P4092
shaped NdFeB magnet, primary, baseline | 1 | kg | production | P4093.1
Activity | grinding and slicing of NdFeB, primary, baseline_2
categories | partitioned
code | P4093.2
Description
Author | Sprecher
Date | 3-9-2012
allocation factor | 0.15
Exchanges
name | amount | unit | type | code | location | reference product
market group for electricity, medium voltage | 0.21 | kWh | technosphere |  | CN | electricity, medium voltage
Sintered NdFeB, primary, baseline | 0.2145 | kg | technosphere | P4092
NdFeB grinding losses, primary, baseline | 0.43 | kg | production | P4093.2
Activity | REO solvent extraction, baseline_1
categories | partitioned
code | P4096.1
Description | Benjamin's solvent extraction model for NdO
Author | Sprecher
Date | 12/22/2012
allocation factor | 0.52
Exchanges
name | amount | unit | type | code | location | reference product
chemical production, organic | 0.16484 | kg | technosphere |  | GLO | chemical, organic
market for transport, freight, lorry 16-32 metric ton, EURO5 | 0.7436 | tkm | technosphere |  | GLO | transport, freight, lorry 16-32 metric ton, EURO5
market for transport, freight train | 13.364 | tkm | technosphere |  | Europe without Switzerland | transport, freight train
chemical factory construction, organics | 2.3816e-10 | unit | technosphere |  | RER | chemical factory, organics
market for hydrochloric acid, without water, in 30% solution state | 0.3744 | kg | technosphere |  | RER | hydrochloric acid, without water, in 30% solution state
market for sodium hydroxide, without water, in 50% solution state | 0.9672 | kg | technosphere |  | GLO | sodium hydroxide, without water, in 50% solution state
ammonium bicarbonate production | 0.572 | kg | technosphere |  | RER | ammonium bicarbonate
market for heavy fuel oil, burned in refinery furnace | 2.028 | MJ | technosphere |  | GLO | heavy fuel oil, burned in refinery furnace
treatment of spent solvent mixture, hazardous waste incineration | -0.104 | kg | technosphere |  | CH | spent solvent mixture
market for kerosene | 2.7612 | kg | technosphere |  | Europe without Switzerland | kerosene
market group for electricity, medium voltage | 0.4836 | kWh | technosphere |  | CN | electricity, medium voltage
92% REO RECl3, baseline | 2.5532 | kg | technosphere | P4103
Heat, waste | 1.742 | MJ | biosphere | 07f704a2-2746-4364-bcfd-606cefc30715
Zinc, ion | 9.516e-06 | kg | biosphere | 541b633c-17a3-4047-bce6-0c0e4fdb7c10
Lead | 2.9484e-06 | kg | biosphere | b3ebdcc3-c588-4997-95d2-9785b26b34e1
Nickel, ion | 1.4664e-06 | kg | biosphere | 9798359e-a3ee-4362-a038-23a188582c6e
Mercury | 2.9328e-10 | kg | biosphere | 66bfb434-78ab-4183-b1a7-7f87d08974fa
Copper, ion | 1.2896e-06 | kg | biosphere | 6d9550e2-e670-44c1-bad8-c0c4975ffca7
Chromium, ion | 3.406e-07 | kg | biosphere | e34d3da4-a3d5-41be-84b5-458afe32c990
Cadmium, ion | 6.344e-08 | kg | biosphere | af83b42f-a4e6-4457-be74-46a87798f82a
Arsenic, ion | 5.928e-07 | kg | biosphere | 8c8ffaa5-84ed-4668-ba7d-80fd0f47013f
Chloride | 0.008476 | kg | biosphere | 5e050fab-1837-4c42-b597-ed2f376f768f
Magnesium | 0.0025168 | kg | biosphere | 7bdab722-11d0-4c42-a099-6f9ed510a44a
Carbon dioxide, fossil | 1.1804 | kg | biosphere | f9749677-9c9f-4678-ab55-c607dfdc2cb9
Fluoride | 1.7732e-05 | kg | biosphere | 00d2fef1-e4d4-4a16-8e81-b8cc514e4c25
Sulfate | 0.001274 | kg | biosphere | 37d35fd0-7f07-4b9b-92eb-de3c27050172
Sulfide | 1.9968e-07 | kg | biosphere | 0e940fff-f3ba-41b4-a5c6-d53a88bfc707
Manganese | 0.0001222 | kg | biosphere | f532985c-90b7-46fc-aac9-b039b40e22f1
Aluminium | 4.212e-05 | kg | biosphere | 97e498ec-f323-4ec6-bcc0-d8a4c853bae3
Sulfur dioxide | 0.0012428 | kg | biosphere | 78c3efe4-421c-4d30-82e4-b97ac5124993
Cyanide | 5.304e-08 | kg | biosphere | c9e29113-8f61-41bb-8bc1-b49c6f152fd9
TOC, Total Organic Carbon | 6.396e-05 | kg | biosphere | f65558fb-61a1-4e48-b4f2-60d62f14b085
Hydrogen fluoride | 0.007436 | kg | biosphere | 24541c8c-9f11-49ae-9de5-456f238a3f5e
Suspended solids, unspecified | 0.005564 | kg | biosphere | 3844f446-ded5-4727-8421-17a00ef4eba7
Iron, ion | 1.2012e-05 | kg | biosphere | 7c335b9c-a403-47a8-bb6d-2e7d3c3a230e
Barium | 6.292e-07 | kg | biosphere | 2c872773-0a29-4831-93b9-d49b116fa7d5
Molybdenum | 5.876e-07 | kg | biosphere | 442511cc-a98b-4242-9229-5736cb9a9399
Selenium | 5.928e-07 | kg | biosphere | 544dbea9-1d18-44ff-b92b-7866e3baa6dd
Silver, ion | 6.084e-07 | kg | biosphere | af9793ba-25a1-4928-a14a-4bcf7d5bd3f7
Vanadium, ion | 5.876e-07 | kg | biosphere | a46a250e-297d-43e9-b1c4-052cdcfb79c5
Antimony | 6.5e-06 | kg | biosphere | 34b96163-a3df-4bc1-8224-e2a9fe01b23f
Beryllium | 6.448e-08 | kg | biosphere | 276e755c-ed57-466a-b555-4658c791f385
Cobalt | 3.4788e-06 | kg | biosphere | d4291dd5-dae8-47fa-bf06-466fcecbc210
Radium-226 | 0.02782 | kBq | biosphere | 15648250-4537-4960-a6dc-0802d39c26a7
Thallium | 2.9328e-06 | kg | biosphere | d9008a06-991c-4acc-a33e-5483ffd2491e
Thorium-232 | 0.14092 | kBq | biosphere | edc41c91-7e10-41df-8c75-d4850a2e5eb9
Uranium-238 | 0.00037284 | kBq | biosphere | ab9983bf-92f0-4e39-81b2-09c874a002cc
Antimony-122 | 0.52 | kBq | biosphere | 799f84ba-279d-422e-9b81-ff6f8e6214ed
NdO from solvent extraction, baseline | 1 | kg | production | P4096.1
Activity | REO solvent extraction, baseline_2
categories | partitioned
code | P4096.2
Description | Benjamin's solvent extraction model for NdO
Author | Sprecher
Date | 12/22/2012
allocation factor | 0.48
Exchanges
name | amount | unit | type | code | location | reference product
chemical production, organic | 0.15216 | kg | technosphere |  | GLO | chemical, organic
market for transport, freight, lorry 16-32 metric ton, EURO5 | 0.6864 | tkm | technosphere |  | GLO | transport, freight, lorry 16-32 metric ton, EURO5
market for transport, freight train | 12.336 | tkm | technosphere |  | Europe without Switzerland | transport, freight train
chemical factory construction, organics | 2.1984e-10 | unit | technosphere |  | RER | chemical factory, organics
market for hydrochloric acid, without water, in 30% solution state | 0.3456 | kg | technosphere |  | RER | hydrochloric acid, without water, in 30% solution state
market for sodium hydroxide, without water, in 50% solution state | 0.8928 | kg | technosphere |  | GLO | sodium hydroxide, without water, in 50% solution state
ammonium bicarbonate production | 0.528 | kg | technosphere |  | RER | ammonium bicarbonate
market for heavy fuel oil, burned in refinery furnace | 1.872 | MJ | technosphere |  | GLO | heavy fuel oil, burned in refinery furnace
treatment of spent solvent mixture, hazardous waste incineration | -0.096 | kg | technosphere |  | CH | spent solvent mixture
market for kerosene | 2.5488 | kg | technosphere |  | Europe without Switzerland | kerosene
market group for electricity, medium voltage | 0.4464 | kWh | technosphere |  | CN | electricity, medium voltage
92% REO RECl3, baseline | 2.3568 | kg | technosphere | P4103
Heat, waste | 1.608 | MJ | biosphere | 07f704a2-2746-4364-bcfd-606cefc30715
Zinc, ion | 8.784e-06 | kg | biosphere | 541b633c-17a3-4047-bce6-0c0e4fdb7c10
Lead | 2.7216e-06 | kg | biosphere | b3ebdcc3-c588-4997-95d2-9785b26b34e1
Nickel, ion | 1.3536e-06 | kg | biosphere | 9798359e-a3ee-4362-a038-23a188582c6e
Mercury | 2.7072e-10 | kg | biosphere | 66bfb434-78ab-4183-b1a7-7f87d08974fa
Copper, ion | 1.1904e-06 | kg | biosphere | 6d9550e2-e670-44c1-bad8-c0c4975ffca7
Chromium, ion | 3.144e-07 | kg | biosphere | e34d3da4-a3d5-41be-84b5-458afe32c990
Cadmium, ion | 5.856e-08 | kg | biosphere | af83b42f-a4e6-4457-be74-46a87798f82a
Arsenic, ion | 5.472e-07 | kg | biosphere | 8c8ffaa5-84ed-4668-ba7d-80fd0f47013f
Chloride | 0.007824 | kg | biosphere | 5e050fab-1837-4c42-b597-ed2f376f768f
Magnesium | 0.0023232 | kg | biosphere | 7bdab722-11d0-4c42-a099-6f9ed510a44a
Carbon dioxide, fossil | 1.0896 | kg | biosphere | f9749677-9c9f-4678-ab55-c607dfdc2cb9
Fluoride | 1.6368e-05 | kg | biosphere | 00d2fef1-e4d4-4a16-8e81-b8cc514e4c25
Sulfate | 0.001176 | kg | biosphere | 37d35fd0-7f07-4b9b-92eb-de3c27050172
Sulfide | 1.8432e-07 | kg | biosphere | 0e940fff-f3ba-41b4-a5c6-d53a88bfc707
Manganese | 0.0001128 | kg | biosphere | f532985c-90b7-46fc-aac9-b039b40e22f1
Aluminium | 3.888e-05 | kg | biosphere | 97e498ec-f323-4ec6-bcc0-d8a4c853bae3
Sulfur dioxide | 0.0011472 | kg | biosphere | 78c3efe4-421c-4d30-82e4-b97ac5124993
Cyanide | 4.896e-08 | kg | biosphere | c9e29113-8f61-41bb-8bc1-b49c6f152fd9
TOC, Total Organic Carbon | 5.904e-05 | kg | biosphere | f65558fb-61a1-4e48-b4f2-60d62f14b085
Hydrogen fluoride | 0.006864 | kg | biosphere | 24541c8c-9f11-49ae-9de5-456f238a3f5e
Suspended solids, unspecified | 0.005136 | kg | biosphere | 3844f446-ded5-4727-8421-17a00ef4eba7
Iron, ion | 1.1088e-05 | kg | biosphere | 7c335b9c-a403-47a8-bb6d-2e7d3c3a230e
Barium | 5.808e-07 | kg | biosphere | 2c872773-0a29-4831-93b9-d49b116fa7d5
Molybdenum | 5.424e-07 | kg | biosphere | 442511cc-a98b-4242-9229-5736cb9a9399
Selenium | 5.472e-07 | kg | biosphere | 544dbea9-1d18-44ff-b92b-7866e3baa6dd
Silver, ion | 5.616e-07 | kg | biosphere | af9793ba-25a1-4928-a14a-4bcf7d5bd3f7
Vanadium, ion | 5.424e-07 | kg | biosphere | a46a250e-297d-43e9-b1c4-052cdcfb79c5
Antimony | 6e-06 | kg | biosphere | 34b96163-a3df-4bc1-8224-e2a9fe01b23f
Beryllium | 5.952e-08 | kg | biosphere | 276e755c-ed57-466a-b555-4658c791f385
Cobalt | 3.2112e-06 | kg | biosphere | d4291dd5-dae8-47fa-bf06-466fcecbc210
Radium-226 | 0.02568 | kBq | biosphere | 15648250-4537-4960-a6dc-0802d39c26a7
Thallium | 2.7072e-06 | kg | biosphere | d9008a06-991c-4acc-a33e-5483ffd2491e
Thorium-232 | 0.13008 | kBq | biosphere | edc41c91-7e10-41df-8c75-d4850a2e5eb9
Uranium-238 | 0.00034416 | kBq | biosphere | ab9983bf-92f0-4e39-81b2-09c874a002cc
Antimony-122 | 0.48 | kBq | biosphere | 799f84ba-279d-422e-9b81-ff6f8e6214ed
Other 99.99% REO's, at solvent extraction, primary, baseline | 3.87 | kg | production | P4096.2
Activity | beneficiation of REE ore, baseline_1
categories | partitioned
code | P4098.1
Description
Author | heijungs
Date | 9/25/2012
allocation factor | 0.8
Exchanges
name | amount | unit | type | code | location | reference product
soda production, solvay process | 0.072 | kg | technosphere |  | RER | soda ash, light, crystalline, heptahydrate
market for transport, freight, lorry 16-32 metric ton, EURO5 | 0.0168 | tkm | technosphere |  | GLO | transport, freight, lorry 16-32 metric ton, EURO5
market for transport, freight train | 0.3024 | tkm | technosphere |  | Europe without Switzerland | transport, freight train
sodium silicate production, spray powder, 80% | 0.072 | kg | technosphere |  | RER | sodium silicate, spray powder, 80%
fatty acid production, from vegetable oil | 0.024 | kg | technosphere |  | RER | fatty acid
market for heavy fuel oil, burned in refinery furnace | 0.776 | MJ | technosphere |  | GLO | heavy fuel oil, burned in refinery furnace
steam production, in chemical industry | 2.16 | kg | technosphere |  | RER | steam, in chemical industry
market group for electricity, medium voltage | 0.2704 | kWh | technosphere |  | CN | electricity, medium voltage
market for transport, freight train | 0.12 | tkm | technosphere |  | CN | transport, freight train
ore, 30% fe 4.1% REO, baseline | 24 | kg | technosphere | P4099
Water, unspecified natural origin | 0.022 | m3 | biosphere | 831f249e-53f2-49cf-a93c-7cee105f048e
Occupation, industrial area | 0.8 | m2a | biosphere | fe9c3a98-a6d2-452d-a9a4-a13e64f1b95b
Heat, waste | 0.976 | MJ | biosphere | 07f704a2-2746-4364-bcfd-606cefc30715
COD, Chemical Oxygen Demand | 0.001256 | kg | biosphere | 961ccd56-2eee-4f57-bb18-fc4362b49000
BOD5, Biological Oxygen Demand | 0.001256 | kg | biosphere | 91955aba-6ebc-4413-9342-f0298860b4aa
DOC, Dissolved Organic Carbon | 4.544e-05 | kg | biosphere | 79607917-9e12-4292-b289-21ff2b36e04b
TOC, Total Organic Carbon | 4.544e-05 | kg | biosphere | cec4a04d-562a-4a38-a98f-5fb3d07eea6b
Uranium-234 | 0.0176 | kBq | biosphere | ac98d2a4-4985-49f9-b4e2-fc896ef145b6
Thorium-232 | 0.00232 | kBq | biosphere | 4c54be62-05f1-4201-940d-f161537be704
Arsenic, ion | 8.4e-07 | kg | biosphere | e1bd008f-c3c2-47f1-ab60-35e1a842acc0
Cadmium, ion | 8.4e-07 | kg | biosphere | 2712fe5f-0d3c-4c8e-8bc4-26c604413849
Chromium VI | 8.4e-07 | kg | biosphere | a9ec0c9b-982a-4329-99ae-dab1f9fb62d3
Copper, ion | 4.2e-06 | kg | biosphere | 615b1460-6860-4cf6-8678-ad92c03c5e8b
Cyanide | 8.4e-06 | kg | biosphere | c4d10bd2-09da-4082-8cb3-022c92c53221
Iron, ion | 2.936e-05 | kg | biosphere | de444dc0-5964-4501-8367-50ba53bfc6b9
Lead | 1.68e-06 | kg | biosphere | 31c4d160-b21e-41b3-b9c1-3d7a72377653
Mercury | 8.4e-08 | kg | biosphere | 9325957a-bee5-4f2d-8bd1-458729c5e49e
Nickel, ion | 4.2e-06 | kg | biosphere | 9f69cb8e-51fe-447b-a1ac-4da74de8ebe4
Oils, unspecified | 8.4e-05 | kg | biosphere | 6da0e891-3648-43a5-b0cf-f1872c57db8d
Zinc, ion | 1.68e-05 | kg | biosphere | 2c7be02c-791f-4fef-b231-b90321bbeb30
Thorium-232 | 0.8 | kBq | biosphere | de22459f-2b91-43a1-8c53-c89ddbe2c64c
61% REO concentrate from beneficiation, primary, baseline | 1 | kg | production | P4098.1
Activity | beneficiation of REE ore, baseline_2
categories | partitioned
code | P4098.2
Description
Author | heijungs
Date | 9/25/2012
allocation factor | 0.2
Exchanges
name | amount | unit | type | code | location | reference product
soda production, solvay process | 0.018 | kg | technosphere |  | RER | soda ash, light, crystalline, heptahydrate
market for transport, freight, lorry 16-32 metric ton, EURO5 | 0.0042 | tkm | technosphere |  | GLO | transport, freight, lorry 16-32 metric ton, EURO5
market for transport, freight train | 0.0756 | tkm | technosphere |  | Europe without Switzerland | transport, freight train
sodium silicate production, spray powder, 80% | 0.018 | kg | technosphere |  | RER | sodium silicate, spray powder, 80%
fatty acid production, from vegetable oil | 0.006 | kg | technosphere |  | RER | fatty acid
market for heavy fuel oil, burned in refinery furnace | 0.194 | MJ | technosphere |  | GLO | heavy fuel oil, burned in refinery furnace
steam production, in chemical industry | 0.54 | kg | technosphere |  | RER | steam, in chemical industry
market group for electricity, medium voltage | 0.0676 | kWh | technosphere |  | CN | electricity, medium voltage
market for transport, freight train | 0.03 | tkm | technosphere |  | CN | transport, freight train
ore, 30% fe 4.1% REO, baseline | 6 | kg | technosphere | P4099
Water, unspecified natural origin | 0.0055 | m3 | biosphere | 831f249e-53f2-49cf-a93c-7cee105f048e
Occupation, industrial area | 0.2 | m2a | biosphere | fe9c3a98-a6d2-452d-a9a4-a13e64f1b95b
Heat, waste | 0.244 | MJ | biosphere | 07f704a2-2746-4364-bcfd-606cefc30715
COD, Chemical Oxygen Demand | 0.000314 | kg | biosphere | 961ccd56-2eee-4f57-bb18-fc4362b49000
BOD5, Biological Oxygen Demand | 0.000314 | kg | biosphere | 91955aba-6ebc-4413-9342-f0298860b4aa
DOC, Dissolved Organic Carbon | 1.136e-05 | kg | biosphere | 79607917-9e12-4292-b289-21ff2b36e04b
TOC, Total Organic Carbon | 1.136e-05 | kg | biosphere | cec4a04d-562a-4a38-a98f-5fb3d07eea6b
Uranium-234 | 0.0044 | kBq | biosphere | ac98d2a4-4985-49f9-b4e2-fc896ef145b6
Thorium-232 | 0.00058 | kBq | biosphere | 4c54be62-05f1-4201-940d-f161537be704
Arsenic, ion | 2.1e-07 | kg | biosphere | e1bd008f-c3c2-47f1-ab60-35e1a842acc0
Cadmium, ion | 2.1e-07 | kg | biosphere | 2712fe5f-0d3c-4c8e-8bc4-26c604413849
Chromium VI | 2.1e-07 | kg | biosphere | a9ec0c9b-982a-4329-99ae-dab1f9fb62d3
Copper, ion | 1.05e-06 | kg | biosphere | 615b1460-6860-4cf6-8678-ad92c03c5e8b
Cyanide | 2.1e-06 | kg | biosphere | c4d10bd2-09da-4082-8cb3-022c92c53221
Iron, ion | 7.34e-06 | kg | biosphere | de444dc0-5964-4501-8367-50ba53bfc6b9
Lead | 4.2e-07 | kg | biosphere | 31c4d160-b21e-41b3-b9c1-3d7a72377653
Mercury | 2.1e-08 | kg | biosphere | 9325957a-bee5-4f2d-8bd1-458729c5e49e
Nickel, ion | 1.05e-06 | kg | biosphere | 9f69cb8e-51fe-447b-a1ac-4da74de8ebe4
Oils, unspecified | 2.1e-05 | kg | biosphere | 6da0e891-3648-43a5-b0cf-f1872c57db8d
Zinc, ion | 4.2e-06 | kg | biosphere | 2c7be02c-791f-4fef-b231-b90321bbeb30
Thorium-232 | 0.2 | kBq | biosphere | de22459f-2b91-43a1-8c53-c89ddbe2c64c
65% iron ore, from Bayan Obo mine, baseline | 12.5 | kg | production | P4098.2
Activity | Hydrogen deprecation of NdFeB magnets, recycled, hand picking_1
categories | partitioned
code | P4102.1
Description
Author | heijungs
Date | 9/26/2012
allocation factor | 0.943
Exchanges
name | amount | unit | type | code | location | reference product
EoL NdFeB magnet | 1.0373 | kg | technosphere | P4101
Hydrogen gas from electrolysis (NGPV) | 0.0040549 | kg | technosphere | P4157
Hydrogen treated NdFeB particles, hand picking | 1 | kg | production | P4102.1
Activity | Hydrogen deprecation of NdFeB magnets, recycled, hand picking_2
categories | partitioned
code | P4102.2
Description
Author | heijungs
Date | 9/26/2012
allocation factor | 0.057
Exchanges
name | amount | unit | type | code | location | reference product
EoL NdFeB magnet | 0.0627 | kg | technosphere | P4101
Hydrogen gas from electrolysis (NGPV) | 0.0002451 | kg | technosphere | P4157
nickel from hydrogen decrepitation | 0.1 | kg | production | P4102.2
Activity | beneficiation of REE ore, Hi-tech_1
categories | partitioned
code | P4108.1
Description
Author | heijungs
Date | 9/25/2012
allocation factor | 0.8
Exchanges
name | amount | unit | type | code | location | reference product
soda production, solvay process | 0.072 | kg | technosphere |  | RER | soda ash, light, crystalline, heptahydrate
market for transport, freight, lorry 16-32 metric ton, EURO5 | 0.0168 | tkm | technosphere |  | GLO | transport, freight, lorry 16-32 metric ton, EURO5
market for transport, freight train | 0.3024 | tkm | technosphere |  | Europe without Switzerland | transport, freight train
sodium silicate production, spray powder, 80% | 0.072 | kg | technosphere |  | RER | sodium silicate, spray powder, 80%
fatty acid production, from vegetable oil | 0.024 | kg | technosphere |  | RER | fatty acid
market for heavy fuel oil, burned in refinery furnace | 0.776 | MJ | technosphere |  | GLO | heavy fuel oil, burned in refinery furnace
steam production, in chemical industry | 2.16 | kg | technosphere |  | RER | steam, in chemical industry
market group for electricity, medium voltage | 0.2704 | kWh | technosphere |  | CN | electricity, medium voltage
market for transport, freight train | 0.12 | tkm | technosphere |  | CN | transport, freight train
ore, 30% fe 4.1% REO, baseline | 19.84 | kg | technosphere | P4099
Water, unspecified natural origin | 0.022 | m3 | biosphere | 831f249e-53f2-49cf-a93c-7cee105f048e
Occupation, industrial area | 0.8 | m2a | biosphere | fe9c3a98-a6d2-452d-a9a4-a13e64f1b95b
Heat, waste | 0.976 | MJ | biosphere | 07f704a2-2746-4364-bcfd-606cefc30715
COD, Chemical Oxygen Demand | 0.001256 | kg | biosphere | 961ccd56-2eee-4f57-bb18-fc4362b49000
BOD5, Biological Oxygen Demand | 0.001256 | kg | biosphere | 91955aba-6ebc-4413-9342-f0298860b4aa
DOC, Dissolved Organic Carbon | 4.544e-05 | kg | biosphere | 79607917-9e12-4292-b289-21ff2b36e04b
TOC, Total Organic Carbon | 4.544e-05 | kg | biosphere | cec4a04d-562a-4a38-a98f-5fb3d07eea6b
Uranium-234 | 0.0176 | kBq | biosphere | ac98d2a4-4985-49f9-b4e2-fc896ef145b6
Thorium-232 | 0.00232 | kBq | biosphere | 4c54be62-05f1-4201-940d-f161537be704
Arsenic, ion | 8.4e-07 | kg | biosphere | e1bd008f-c3c2-47f1-ab60-35e1a842acc0
Cadmium, ion | 8.4e-07 | kg | biosphere | 2712fe5f-0d3c-4c8e-8bc4-26c604413849
Chromium VI | 8.4e-07 | kg | biosphere | a9ec0c9b-982a-4329-99ae-dab1f9fb62d3
Copper, ion | 4.2e-06 | kg | biosphere | 615b1460-6860-4cf6-8678-ad92c03c5e8b
Cyanide | 8.4e-06 | kg | biosphere | c4d10bd2-09da-4082-8cb3-022c92c53221
Iron, ion | 2.936e-05 | kg | biosphere | de444dc0-5964-4501-8367-50ba53bfc6b9
Lead | 1.68e-06 | kg | biosphere | 31c4d160-b21e-41b3-b9c1-3d7a72377653
Mercury | 8.4e-08 | kg | biosphere | 9325957a-bee5-4f2d-8bd1-458729c5e49e
Nickel, ion | 4.2e-06 | kg | biosphere | 9f69cb8e-51fe-447b-a1ac-4da74de8ebe4
Oils, unspecified | 8.4e-05 | kg | biosphere | 6da0e891-3648-43a5-b0cf-f1872c57db8d
Zinc, ion | 1.68e-05 | kg | biosphere | 2c7be02c-791f-4fef-b231-b90321bbeb30
Thorium-232 | 0.8 | kBq | biosphere | de22459f-2b91-43a1-8c53-c89ddbe2c64c
61% REO concentrate from beneficiation, Hi-tech | 1 | kg | production | P4108.1
Activity | beneficiation of REE ore, Hi-tech_2
categories | partitioned
code | P4108.2
Description
Author | heijungs
Date | 9/25/2012
allocation factor | 0.2
Exchanges
name | amount | unit | type | code | location | reference product
soda production, solvay process | 0.018 | kg | technosphere |  | RER | soda ash, light, crystalline, heptahydrate
market for transport, freight, lorry 16-32 metric ton, EURO5 | 0.0042 | tkm | technosphere |  | GLO | transport, freight, lorry 16-32 metric ton, EURO5
market for transport, freight train | 0.0756 | tkm | technosphere |  | Europe without Switzerland | transport, freight train
sodium silicate production, spray powder, 80% | 0.018 | kg | technosphere |  | RER | sodium silicate, spray powder, 80%
fatty acid production, from vegetable oil | 0.006 | kg | technosphere |  | RER | fatty acid
market for heavy fuel oil, burned in refinery furnace | 0.194 | MJ | technosphere |  | GLO | heavy fuel oil, burned in refinery furnace
steam production, in chemical industry | 0.54 | kg | technosphere |  | RER | steam, in chemical industry
market group for electricity, medium voltage | 0.0676 | kWh | technosphere |  | CN | electricity, medium voltage
market for transport, freight train | 0.03 | tkm | technosphere |  | CN | transport, freight train
ore, 30% fe 4.1% REO, baseline | 4.96 | kg | technosphere | P4099
Water, unspecified natural origin | 0.0055 | m3 | biosphere | 831f249e-53f2-49cf-a93c-7cee105f048e
Occupation, industrial area | 0.2 | m2a | biosphere | fe9c3a98-a6d2-452d-a9a4-a13e64f1b95b
Heat, waste | 0.244 | MJ | biosphere | 07f704a2-2746-4364-bcfd-606cefc30715
COD, Chemical Oxygen Demand | 0.000314 | kg | biosphere | 961ccd56-2eee-4f57-bb18-fc4362b49000
BOD5, Biological Oxygen Demand | 0.000314 | kg | biosphere | 91955aba-6ebc-4413-9342-f0298860b4aa
DOC, Dissolved Organic Carbon | 1.136e-05 | kg | biosphere | 79607917-9e12-4292-b289-21ff2b36e04b
TOC, Total Organic Carbon | 1.136e-05 | kg | biosphere | cec4a04d-562a-4a38-a98f-5fb3d07eea6b
Uranium-234 | 0.0044 | kBq | biosphere | ac98d2a4-4985-49f9-b4e2-fc896ef145b6
Thorium-232 | 0.00058 | kBq | biosphere | 4c54be62-05f1-4201-940d-f161537be704
Arsenic, ion | 2.1e-07 | kg | biosphere | e1bd008f-c3c2-47f1-ab60-35e1a842acc0
Cadmium, ion | 2.1e-07 | kg | biosphere | 2712fe5f-0d3c-4c8e-8bc4-26c604413849
Chromium VI | 2.1e-07 | kg | biosphere | a9ec0c9b-982a-4329-99ae-dab1f9fb62d3
Copper, ion | 1.05e-06 | kg | biosphere | 615b1460-6860-4cf6-8678-ad92c03c5e8b
Cyanide | 2.1e-06 | kg | biosphere | c4d10bd2-09da-4082-8cb3-022c92c53221
Iron, ion | 7.34e-06 | kg | biosphere | de444dc0-5964-4501-8367-50ba53bfc6b9
Lead | 4.2e-07 | kg | biosphere | 31c4d160-b21e-41b3-b9c1-3d7a72377653
Mercury | 2.1e-08 | kg | biosphere | 9325957a-bee5-4f2d-8bd1-458729c5e49e
Nickel, ion | 1.05e-06 | kg | biosphere | 9f69cb8e-51fe-447b-a1ac-4da74de8ebe4
Oils, unspecified | 2.1e-05 | kg | biosphere | 6da0e891-3648-43a5-b0cf-f1872c57db8d
Zinc, ion | 4.2e-06 | kg | biosphere | 2c7be02c-791f-4fef-b231-b90321bbeb30
Thorium-232 | 0.2 | kBq | biosphere | de22459f-2b91-43a1-8c53-c89ddbe2c64c
65% iron ore, from Bayan Obo mine, Hi- tech | 12.5 | kg | production | P4108.2
Activity | REO solvent extraction, Hi-tech_1
categories | partitioned
code | P4111.1
Description | Benjamin's solvent extraction model for NdO
Author | Sprecher
Date | 12/22/2012
allocation factor | 0.52
Exchanges
name | amount | unit | type | code | location | reference product
chemical production, organic | 0.032916 | kg | technosphere |  | GLO | chemical, organic
market for transport, freight, lorry 16-32 metric ton, EURO5 | 0.7436 | tkm | technosphere |  | GLO | transport, freight, lorry 16-32 metric ton, EURO5
market for transport, freight train | 13.364 | tkm | technosphere |  | Europe without Switzerland | transport, freight train
chemical factory construction, organics | 2.3816e-10 | unit | technosphere |  | RER | chemical factory, organics
market for hydrochloric acid, without water, in 30% solution state | 0.3744 | kg | technosphere |  | RER | hydrochloric acid, without water, in 30% solution state
market for sodium hydroxide, without water, in 50% solution state | 0.9672 | kg | technosphere |  | GLO | sodium hydroxide, without water, in 50% solution state
ammonium bicarbonate production | 0.572 | kg | technosphere |  | RER | ammonium bicarbonate
market for heavy fuel oil, burned in refinery furnace | 2.028 | MJ | technosphere |  | GLO | heavy fuel oil, burned in refinery furnace
treatment of spent solvent mixture, hazardous waste incineration | -0.104 | kg | technosphere |  | CH | spent solvent mixture
market for kerosene | 2.7612 | kg | technosphere |  | Europe without Switzerland | kerosene
market group for electricity, medium voltage | 0.4836 | kWh | technosphere |  | CN | electricity, medium voltage
92% REO RECl3, Hi-tech | 2.4492 | kg | technosphere | P4110
Heat, waste | 1.742 | MJ | biosphere | 07f704a2-2746-4364-bcfd-606cefc30715
Zinc, ion | 9.516e-06 | kg | biosphere | 541b633c-17a3-4047-bce6-0c0e4fdb7c10
Lead | 2.9484e-06 | kg | biosphere | b3ebdcc3-c588-4997-95d2-9785b26b34e1
Nickel, ion | 1.4664e-06 | kg | biosphere | 9798359e-a3ee-4362-a038-23a188582c6e
Mercury | 2.9328e-10 | kg | biosphere | 66bfb434-78ab-4183-b1a7-7f87d08974fa
Copper, ion | 1.2896e-06 | kg | biosphere | 6d9550e2-e670-44c1-bad8-c0c4975ffca7
Chromium, ion | 3.406e-07 | kg | biosphere | e34d3da4-a3d5-41be-84b5-458afe32c990
Cadmium, ion | 6.344e-08 | kg | biosphere | af83b42f-a4e6-4457-be74-46a87798f82a
Arsenic, ion | 5.928e-07 | kg | biosphere | 8c8ffaa5-84ed-4668-ba7d-80fd0f47013f
Chloride | 0.008476 | kg | biosphere | 5e050fab-1837-4c42-b597-ed2f376f768f
Magnesium | 0.0025168 | kg | biosphere | 7bdab722-11d0-4c42-a099-6f9ed510a44a
Carbon dioxide, fossil | 1.1804 | kg | biosphere | f9749677-9c9f-4678-ab55-c607dfdc2cb9
Fluoride | 1.7732e-05 | kg | biosphere | 00d2fef1-e4d4-4a16-8e81-b8cc514e4c25
Sulfate | 0.001274 | kg | biosphere | 37d35fd0-7f07-4b9b-92eb-de3c27050172
Sulfide | 1.9968e-07 | kg | biosphere | 0e940fff-f3ba-41b4-a5c6-d53a88bfc707
Manganese | 0.0001222 | kg | biosphere | f532985c-90b7-46fc-aac9-b039b40e22f1
Aluminium | 4.212e-05 | kg | biosphere | 97e498ec-f323-4ec6-bcc0-d8a4c853bae3
Sulfur dioxide | 0.0012428 | kg | biosphere | 78c3efe4-421c-4d30-82e4-b97ac5124993
Cyanide | 5.304e-08 | kg | biosphere | c9e29113-8f61-41bb-8bc1-b49c6f152fd9
TOC, Total Organic Carbon | 6.396e-05 | kg | biosphere | f65558fb-61a1-4e48-b4f2-60d62f14b085
Hydrogen fluoride | 0.007436 | kg | biosphere | 24541c8c-9f11-49ae-9de5-456f238a3f5e
Suspended solids, unspecified | 0.005564 | kg | biosphere | 3844f446-ded5-4727-8421-17a00ef4eba7
Iron, ion | 1.2012e-05 | kg | biosphere | 7c335b9c-a403-47a8-bb6d-2e7d3c3a230e
Barium | 6.292e-07 | kg | biosphere | 2c872773-0a29-4831-93b9-d49b116fa7d5
Molybdenum | 5.876e-07 | kg | biosphere | 442511cc-a98b-4242-9229-5736cb9a9399
Selenium | 5.928e-07 | kg | biosphere | 544dbea9-1d18-44ff-b92b-7866e3baa6dd
Silver, ion | 6.084e-07 | kg | biosphere | af9793ba-25a1-4928-a14a-4bcf7d5bd3f7
Vanadium, ion | 5.876e-07 | kg | biosphere | a46a250e-297d-43e9-b1c4-052cdcfb79c5
Antimony | 6.5e-06 | kg | biosphere | 34b96163-a3df-4bc1-8224-e2a9fe01b23f
Beryllium | 6.448e-08 | kg | biosphere | 276e755c-ed57-466a-b555-4658c791f385
Cobalt | 3.4788e-06 | kg | biosphere | d4291dd5-dae8-47fa-bf06-466fcecbc210
Radium-226 | 0.02782 | kBq | biosphere | 15648250-4537-4960-a6dc-0802d39c26a7
Thallium | 2.9328e-06 | kg | biosphere | d9008a06-991c-4acc-a33e-5483ffd2491e
Thorium-232 | 0.14092 | kBq | biosphere | edc41c91-7e10-41df-8c75-d4850a2e5eb9
Uranium-238 | 0.00037284 | kBq | biosphere | ab9983bf-92f0-4e39-81b2-09c874a002cc
Antimony-122 | 0.52 | kBq | biosphere | 799f84ba-279d-422e-9b81-ff6f8e6214ed
NdO from solvent extraction, primary, Hi-tech | 1 | kg | production | P4111.1
Activity | REO solvent extraction, Hi-tech_2
categories | partitioned
code | P4111.2
Description | Benjamin's solvent extraction model for NdO
Author | Sprecher
Date | 12/22/2012
allocation factor | 0.48
Exchanges
name | amount | unit | type | code | location | reference product
chemical production, organic | 0.030384 | kg | technosphere |  | GLO | chemical, organic
market for transport, freight, lorry 16-32 metric ton, EURO5 | 0.6864 | tkm | technosphere |  | GLO | transport, freight, lorry 16-32 metric ton, EURO5
market for transport, freight train | 12.336 | tkm | technosphere |  | Europe without Switzerland | transport, freight train
chemical factory construction, organics | 2.1984e-10 | unit | technosphere |  | RER | chemical factory, organics
market for hydrochloric acid, without water, in 30% solution state | 0.3456 | kg | technosphere |  | RER | hydrochloric acid, without water, in 30% solution state
market for sodium hydroxide, without water, in 50% solution state | 0.8928 | kg | technosphere |  | GLO | sodium hydroxide, without water, in 50% solution state
ammonium bicarbonate production | 0.528 | kg | technosphere |  | RER | ammonium bicarbonate
market for heavy fuel oil, burned in refinery furnace | 1.872 | MJ | technosphere |  | GLO | heavy fuel oil, burned in refinery furnace
treatment of spent solvent mixture, hazardous waste incineration | -0.096 | kg | technosphere |  | CH | spent solvent mixture
market for kerosene | 2.5488 | kg | technosphere |  | Europe without Switzerland | kerosene
market group for electricity, medium voltage | 0.4464 | kWh | technosphere |  | CN | electricity, medium voltage
92% REO RECl3, Hi-tech | 2.2608 | kg | technosphere | P4110
Heat, waste | 1.608 | MJ | biosphere | 07f704a2-2746-4364-bcfd-606cefc30715
Zinc, ion | 8.784e-06 | kg | biosphere | 541b633c-17a3-4047-bce6-0c0e4fdb7c10
Lead | 2.7216e-06 | kg | biosphere | b3ebdcc3-c588-4997-95d2-9785b26b34e1
Nickel, ion | 1.3536e-06 | kg | biosphere | 9798359e-a3ee-4362-a038-23a188582c6e
Mercury | 2.7072e-10 | kg | biosphere | 66bfb434-78ab-4183-b1a7-7f87d08974fa
Copper, ion | 1.1904e-06 | kg | biosphere | 6d9550e2-e670-44c1-bad8-c0c4975ffca7
Chromium, ion | 3.144e-07 | kg | biosphere | e34d3da4-a3d5-41be-84b5-458afe32c990
Cadmium, ion | 5.856e-08 | kg | biosphere | af83b42f-a4e6-4457-be74-46a87798f82a
Arsenic, ion | 5.472e-07 | kg | biosphere | 8c8ffaa5-84ed-4668-ba7d-80fd0f47013f
Chloride | 0.007824 | kg | biosphere | 5e050fab-1837-4c42-b597-ed2f376f768f
Magnesium | 0.0023232 | kg | biosphere | 7bdab722-11d0-4c42-a099-6f9ed510a44a
Carbon dioxide, fossil | 1.0896 | kg | biosphere | f9749677-9c9f-4678-ab55-c607dfdc2cb9
Fluoride | 1.6368e-05 | kg | biosphere | 00d2fef1-e4d4-4a16-8e81-b8cc514e4c25
Sulfate | 0.001176 | kg | biosphere | 37d35fd0-7f07-4b9b-92eb-de3c27050172
Sulfide | 1.8432e-07 | kg | biosphere | 0e940fff-f3ba-41b4-a5c6-d53a88bfc707
Manganese | 0.0001128 | kg | biosphere | f532985c-90b7-46fc-aac9-b039b40e22f1
Aluminium | 3.888e-05 | kg | biosphere | 97e498ec-f323-4ec6-bcc0-d8a4c853bae3
Sulfur dioxide | 0.0011472 | kg | biosphere | 78c3efe4-421c-4d30-82e4-b97ac5124993
Cyanide | 4.896e-08 | kg | biosphere | c9e29113-8f61-41bb-8bc1-b49c6f152fd9
TOC, Total Organic Carbon | 5.904e-05 | kg | biosphere | f65558fb-61a1-4e48-b4f2-60d62f14b085
Hydrogen fluoride | 0.006864 | kg | biosphere | 24541c8c-9f11-49ae-9de5-456f238a3f5e
Suspended solids, unspecified | 0.005136 | kg | biosphere | 3844f446-ded5-4727-8421-17a00ef4eba7
Iron, ion | 1.1088e-05 | kg | biosphere | 7c335b9c-a403-47a8-bb6d-2e7d3c3a230e
Barium | 5.808e-07 | kg | biosphere | 2c872773-0a29-4831-93b9-d49b116fa7d5
Molybdenum | 5.424e-07 | kg | biosphere | 442511cc-a98b-4242-9229-5736cb9a9399
Selenium | 5.472e-07 | kg | biosphere | 544dbea9-1d18-44ff-b92b-7866e3baa6dd
Silver, ion | 5.616e-07 | kg | biosphere | af9793ba-25a1-4928-a14a-4bcf7d5bd3f7
Vanadium, ion | 5.424e-07 | kg | biosphere | a46a250e-297d-43e9-b1c4-052cdcfb79c5
Antimony | 6e-06 | kg | biosphere | 34b96163-a3df-4bc1-8224-e2a9fe01b23f
Beryllium | 5.952e-08 | kg | biosphere | 276e755c-ed57-466a-b555-4658c791f385
Cobalt | 3.2112e-06 | kg | biosphere | d4291dd5-dae8-47fa-bf06-466fcecbc210
Radium-226 | 0.02568 | kBq | biosphere | 15648250-4537-4960-a6dc-0802d39c26a7
Thallium | 2.7072e-06 | kg | biosphere | d9008a06-991c-4acc-a33e-5483ffd2491e
Thorium-232 | 0.13008 | kBq | biosphere | edc41c91-7e10-41df-8c75-d4850a2e5eb9
Uranium-238 | 0.00034416 | kBq | biosphere | ab9983bf-92f0-4e39-81b2-09c874a002cc
Antimony-122 | 0.48 | kBq | biosphere | 799f84ba-279d-422e-9b81-ff6f8e6214ed
Other 99.99% REO's, at solvent extraction, primary, Hi-tech | 3.87 | kg | production | P4111.2
Activity | grinding and slicing of NdFeB, primary, Hi-tech_1
categories | partitioned
code | P4119.1
Description
Author | Sprecher
Date | 3-9-2012
allocation factor | 0.752
Exchanges
name | amount | unit | type | code | location | reference product
market group for electricity, medium voltage | 1.0528 | kWh | technosphere |  | CN | electricity, medium voltage
sintered NdFeB, primary, Hi-tech | 1.0002 | kg | technosphere | P4118
shaped NdFeB magnet, primary, Hi-tech | 1 | kg | production | P4119.1
Activity | grinding and slicing of NdFeB, primary, Hi-tech_2
categories | partitioned
code | P4119.2
Description
Author | Sprecher
Date | 3-9-2012
allocation factor | 0.248
Exchanges
name | amount | unit | type | code | location | reference product
market group for electricity, medium voltage | 0.3472 | kWh | technosphere |  | CN | electricity, medium voltage
sintered NdFeB, primary, Hi-tech | 0.32984 | kg | technosphere | P4118
NdFeB grinding losses, primary, Hi-tech | 0.33 | kg | production | P4119.2
Activity | beneficiation of REE ore, Low-tech_1
categories | partitioned
code | P4122.1
Description
Author | heijungs
Date | 9/25/2012
allocation factor | 0.8
Exchanges
name | amount | unit | type | code | location | reference product
soda production, solvay process | 0.072 | kg | technosphere |  | RER | soda ash, light, crystalline, heptahydrate
market for transport, freight, lorry 16-32 metric ton, EURO5 | 0.0168 | tkm | technosphere |  | GLO | transport, freight, lorry 16-32 metric ton, EURO5
market for transport, freight train | 0.3024 | tkm | technosphere |  | Europe without Switzerland | transport, freight train
sodium silicate production, spray powder, 80% | 0.072 | kg | technosphere |  | RER | sodium silicate, spray powder, 80%
fatty acid production, from vegetable oil | 0.024 | kg | technosphere |  | RER | fatty acid
market for heavy fuel oil, burned in refinery furnace | 0.776 | MJ | technosphere |  | GLO | heavy fuel oil, burned in refinery furnace
steam production, in chemical industry | 2.16 | kg | technosphere |  | RER | steam, in chemical industry
market group for electricity, medium voltage | 0.2704 | kWh | technosphere |  | CN | electricity, medium voltage
market for transport, freight train | 0.12 | tkm | technosphere |  | CN | transport, freight train
ore, 30% fe 4.1% REO, baseline | 29.6 | kg | technosphere | P4099
Water, unspecified natural origin | 0.022 | m3 | biosphere | 831f249e-53f2-49cf-a93c-7cee105f048e
Occupation, industrial area | 0.8 | m2a | biosphere | fe9c3a98-a6d2-452d-a9a4-a13e64f1b95b
Heat, waste | 0.976 | MJ | biosphere | 07f704a2-2746-4364-bcfd-606cefc30715
COD, Chemical Oxygen Demand | 0.001256 | kg | biosphere | 961ccd56-2eee-4f57-bb18-fc4362b49000
BOD5, Biological Oxygen Demand | 0.001256 | kg | biosphere | 91955aba-6ebc-4413-9342-f0298860b4aa
DOC, Dissolved Organic Carbon | 4.544e-05 | kg | biosphere | 79607917-9e12-4292-b289-21ff2b36e04b
TOC, Total Organic Carbon | 4.544e-05 | kg | biosphere | cec4a04d-562a-4a38-a98f-5fb3d07eea6b
Uranium-234 | 0.0176 | kBq | biosphere | ac98d2a4-4985-49f9-b4e2-fc896ef145b6
Thorium-232 | 0.00232 | kBq | biosphere | 4c54be62-05f1-4201-940d-f161537be704
Arsenic, ion | 8.4e-07 | kg | biosphere | e1bd008f-c3c2-47f1-ab60-35e1a842acc0
Cadmium, ion | 8.4e-07 | kg | biosphere | 2712fe5f-0d3c-4c8e-8bc4-26c604413849
Chromium VI | 8.4e-07 | kg | biosphere | a9ec0c9b-982a-4329-99ae-dab1f9fb62d3
Copper, ion | 4.2e-06 | kg | biosphere | 615b1460-6860-4cf6-8678-ad92c03c5e8b
Cyanide | 8.4e-06 | kg | biosphere | c4d10bd2-09da-4082-8cb3-022c92c53221
Iron, ion | 2.936e-05 | kg | biosphere | de444dc0-5964-4501-8367-50ba53bfc6b9
Lead | 1.68e-06 | kg | biosphere | 31c4d160-b21e-41b3-b9c1-3d7a72377653
Mercury | 8.4e-08 | kg | biosphere | 9325957a-bee5-4f2d-8bd1-458729c5e49e
Nickel, ion | 4.2e-06 | kg | biosphere | 9f69cb8e-51fe-447b-a1ac-4da74de8ebe4
Oils, unspecified | 8.4e-05 | kg | biosphere | 6da0e891-3648-43a5-b0cf-f1872c57db8d
Zinc, ion | 1.68e-05 | kg | biosphere | 2c7be02c-791f-4fef-b231-b90321bbeb30
Thorium-232 | 0.8 | kBq | biosphere | de22459f-2b91-43a1-8c53-c89ddbe2c64c
61% REO concentrate from beneficiation, primary, Low-tech | 1 | kg | production | P4122.1
Activity | beneficiation of REE ore, Low-tech_2
categories | partitioned
code | P4122.2
Description
Author | heijungs
Date | 9/25/2012
allocation factor | 0.2
Exchanges
name | amount | unit | type | code | location | reference product
soda production, solvay process | 0.018 | kg | technosphere |  | RER | soda ash, light, crystalline, heptahydrate
market for transport, freight, lorry 16-32 metric ton, EURO5 | 0.0042 | tkm | technosphere |  | GLO | transport, freight, lorry 16-32 metric ton, EURO5
market for transport, freight train | 0.0756 | tkm | technosphere |  | Europe without Switzerland | transport, freight train
sodium silicate production, spray powder, 80% | 0.018 | kg | technosphere |  | RER | sodium silicate, spray powder, 80%
fatty acid production, from vegetable oil | 0.006 | kg | technosphere |  | RER | fatty acid
market for heavy fuel oil, burned in refinery furnace | 0.194 | MJ | technosphere |  | GLO | heavy fuel oil, burned in refinery furnace
steam production, in chemical industry | 0.54 | kg | technosphere |  | RER | steam, in chemical industry
market group for electricity, medium voltage | 0.0676 | kWh | technosphere |  | CN | electricity, medium voltage
market for transport, freight train | 0.03 | tkm | technosphere |  | CN | transport, freight train
ore, 30% fe 4.1% REO, baseline | 7.4 | kg | technosphere | P4099
Water, unspecified natural origin | 0.0055 | m3 | biosphere | 831f249e-53f2-49cf-a93c-7cee105f048e
Occupation, industrial area | 0.2 | m2a | biosphere | fe9c3a98-a6d2-452d-a9a4-a13e64f1b95b
Heat, waste | 0.244 | MJ | biosphere | 07f704a2-2746-4364-bcfd-606cefc30715
COD, Chemical Oxygen Demand | 0.000314 | kg | biosphere | 961ccd56-2eee-4f57-bb18-fc4362b49000
BOD5, Biological Oxygen Demand | 0.000314 | kg | biosphere | 91955aba-6ebc-4413-9342-f0298860b4aa
DOC, Dissolved Organic Carbon | 1.136e-05 | kg | biosphere | 79607917-9e12-4292-b289-21ff2b36e04b
TOC, Total Organic Carbon | 1.136e-05 | kg | biosphere | cec4a04d-562a-4a38-a98f-5fb3d07eea6b
Uranium-234 | 0.0044 | kBq | biosphere | ac98d2a4-4985-49f9-b4e2-fc896ef145b6
Thorium-232 | 0.00058 | kBq | biosphere | 4c54be62-05f1-4201-940d-f161537be704
Arsenic, ion | 2.1e-07 | kg | biosphere | e1bd008f-c3c2-47f1-ab60-35e1a842acc0
Cadmium, ion | 2.1e-07 | kg | biosphere | 2712fe5f-0d3c-4c8e-8bc4-26c604413849
Chromium VI | 2.1e-07 | kg | biosphere | a9ec0c9b-982a-4329-99ae-dab1f9fb62d3
Copper, ion | 1.05e-06 | kg | biosphere | 615b1460-6860-4cf6-8678-ad92c03c5e8b
Cyanide | 2.1e-06 | kg | biosphere | c4d10bd2-09da-4082-8cb3-022c92c53221
Iron, ion | 7.34e-06 | kg | biosphere | de444dc0-5964-4501-8367-50ba53bfc6b9
Lead | 4.2e-07 | kg | biosphere | 31c4d160-b21e-41b3-b9c1-3d7a72377653
Mercury | 2.1e-08 | kg | biosphere | 9325957a-bee5-4f2d-8bd1-458729c5e49e
Nickel, ion | 1.05e-06 | kg | biosphere | 9f69cb8e-51fe-447b-a1ac-4da74de8ebe4
Oils, unspecified | 2.1e-05 | kg | biosphere | 6da0e891-3648-43a5-b0cf-f1872c57db8d
Zinc, ion | 4.2e-06 | kg | biosphere | 2c7be02c-791f-4fef-b231-b90321bbeb30
Thorium-232 | 0.2 | kBq | biosphere | de22459f-2b91-43a1-8c53-c89ddbe2c64c
65% iron ore, from Bayan Obo mine, Low-tech | 12.5 | kg | production | P4122.2
Activity | REO solvent extraction, Low-tech_1
categories | partitioned
code | P4125.1
Description | Benjamin's solvent extraction model for NdO
Author | Sprecher
Date | 12/22/2012
allocation factor | 0.52
Exchanges
name | amount | unit | type | code | location | reference product
chemical production, organic | 0.32916 | kg | technosphere |  | GLO | chemical, organic
market for transport, freight, lorry 16-32 metric ton, EURO5 | 0.7436 | tkm | technosphere |  | GLO | transport, freight, lorry 16-32 metric ton, EURO5
market for transport, freight train | 13.364 | tkm | technosphere |  | Europe without Switzerland | transport, freight train
chemical factory construction, organics | 2.3816e-10 | unit | technosphere |  | RER | chemical factory, organics
market for hydrochloric acid, without water, in 30% solution state | 0.3744 | kg | technosphere |  | RER | hydrochloric acid, without water, in 30% solution state
market for sodium hydroxide, without water, in 50% solution state | 0.9672 | kg | technosphere |  | GLO | sodium hydroxide, without water, in 50% solution state
ammonium bicarbonate production | 0.572 | kg | technosphere |  | RER | ammonium bicarbonate
market for heavy fuel oil, burned in refinery furnace | 2.028 | MJ | technosphere |  | GLO | heavy fuel oil, burned in refinery furnace
treatment of spent solvent mixture, hazardous waste incineration | -0.104 | kg | technosphere |  | CH | spent solvent mixture
market for kerosene | 2.7612 | kg | technosphere |  | Europe without Switzerland | kerosene
market group for electricity, medium voltage | 0.4836 | kWh | technosphere |  | CN | electricity, medium voltage
92% REO RECl3, Low-tech | 2.6936 | kg | technosphere | P4124
Heat, waste | 1.742 | MJ | biosphere | 07f704a2-2746-4364-bcfd-606cefc30715
Zinc, ion | 9.516e-06 | kg | biosphere | 541b633c-17a3-4047-bce6-0c0e4fdb7c10
Lead | 2.9484e-06 | kg | biosphere | b3ebdcc3-c588-4997-95d2-9785b26b34e1
Nickel, ion | 1.4664e-06 | kg | biosphere | 9798359e-a3ee-4362-a038-23a188582c6e
Mercury | 2.9328e-10 | kg | biosphere | 66bfb434-78ab-4183-b1a7-7f87d08974fa
Copper, ion | 1.2896e-06 | kg | biosphere | 6d9550e2-e670-44c1-bad8-c0c4975ffca7
Chromium, ion | 3.406e-07 | kg | biosphere | e34d3da4-a3d5-41be-84b5-458afe32c990
Cadmium, ion | 6.344e-08 | kg | biosphere | af83b42f-a4e6-4457-be74-46a87798f82a
Arsenic, ion | 5.928e-07 | kg | biosphere | 8c8ffaa5-84ed-4668-ba7d-80fd0f47013f
Chloride | 0.008476 | kg | biosphere | 5e050fab-1837-4c42-b597-ed2f376f768f
Magnesium | 0.0025168 | kg | biosphere | 7bdab722-11d0-4c42-a099-6f9ed510a44a
Carbon dioxide, fossil | 1.1804 | kg | biosphere | f9749677-9c9f-4678-ab55-c607dfdc2cb9
Fluoride | 1.7732e-05 | kg | biosphere | 00d2fef1-e4d4-4a16-8e81-b8cc514e4c25
Sulfate | 0.001274 | kg | biosphere | 37d35fd0-7f07-4b9b-92eb-de3c27050172
Sulfide | 1.9968e-07 | kg | biosphere | 0e940fff-f3ba-41b4-a5c6-d53a88bfc707
Manganese | 0.0001222 | kg | biosphere | f532985c-90b7-46fc-aac9-b039b40e22f1
Aluminium | 4.212e-05 | kg | biosphere | 97e498ec-f323-4ec6-bcc0-d8a4c853bae3
Sulfur dioxide | 0.0012428 | kg | biosphere | 78c3efe4-421c-4d30-82e4-b97ac5124993
Cyanide | 5.304e-08 | kg | biosphere | c9e29113-8f61-41bb-8bc1-b49c6f152fd9
TOC, Total Organic Carbon | 6.396e-05 | kg | biosphere | f65558fb-61a1-4e48-b4f2-60d62f14b085
Hydrogen fluoride | 0.007436 | kg | biosphere | 24541c8c-9f11-49ae-9de5-456f238a3f5e
Suspended solids, unspecified | 0.005564 | kg | biosphere | 3844f446-ded5-4727-8421-17a00ef4eba7
Iron, ion | 1.2012e-05 | kg | biosphere | 7c335b9c-a403-47a8-bb6d-2e7d3c3a230e
Barium | 6.292e-07 | kg | biosphere | 2c872773-0a29-4831-93b9-d49b116fa7d5
Molybdenum | 5.876e-07 | kg | biosphere | 442511cc-a98b-4242-9229-5736cb9a9399
Selenium | 5.928e-07 | kg | biosphere | 544dbea9-1d18-44ff-b92b-7866e3baa6dd
Silver, ion | 6.084e-07 | kg | biosphere | af9793ba-25a1-4928-a14a-4bcf7d5bd3f7
Vanadium, ion | 5.876e-07 | kg | biosphere | a46a250e-297d-43e9-b1c4-052cdcfb79c5
Antimony | 6.5e-06 | kg | biosphere | 34b96163-a3df-4bc1-8224-e2a9fe01b23f
Beryllium | 6.448e-08 | kg | biosphere | 276e755c-ed57-466a-b555-4658c791f385
Cobalt | 3.4788e-06 | kg | biosphere | d4291dd5-dae8-47fa-bf06-466fcecbc210
Radium-226 | 0.02782 | kBq | biosphere | 15648250-4537-4960-a6dc-0802d39c26a7
Thallium | 2.9328e-06 | kg | biosphere | d9008a06-991c-4acc-a33e-5483ffd2491e
Thorium-232 | 0.14092 | kBq | biosphere | edc41c91-7e10-41df-8c75-d4850a2e5eb9
Uranium-238 | 0.00037284 | kBq | biosphere | ab9983bf-92f0-4e39-81b2-09c874a002cc
Antimony-122 | 0.52 | kBq | biosphere | 799f84ba-279d-422e-9b81-ff6f8e6214ed
NdO from solvent extraction, Low-tech | 1 | kg | production | P4125.1
Activity | REO solvent extraction, Low-tech_2
categories | partitioned
code | P4125.2
Description | Benjamin's solvent extraction model for NdO
Author | Sprecher
Date | 12/22/2012
allocation factor | 0.48
Exchanges
name | amount | unit | type | code | location | reference product
chemical production, organic | 0.30384 | kg | technosphere |  | GLO | chemical, organic
market for transport, freight, lorry 16-32 metric ton, EURO5 | 0.6864 | tkm | technosphere |  | GLO | transport, freight, lorry 16-32 metric ton, EURO5
market for transport, freight train | 12.336 | tkm | technosphere |  | Europe without Switzerland | transport, freight train
chemical factory construction, organics | 2.1984e-10 | unit | technosphere |  | RER | chemical factory, organics
market for hydrochloric acid, without water, in 30% solution state | 0.3456 | kg | technosphere |  | RER | hydrochloric acid, without water, in 30% solution state
market for sodium hydroxide, without water, in 50% solution state | 0.8928 | kg | technosphere |  | GLO | sodium hydroxide, without water, in 50% solution state
ammonium bicarbonate production | 0.528 | kg | technosphere |  | RER | ammonium bicarbonate
market for heavy fuel oil, burned in refinery furnace | 1.872 | MJ | technosphere |  | GLO | heavy fuel oil, burned in refinery furnace
treatment of spent solvent mixture, hazardous waste incineration | -0.096 | kg | technosphere |  | CH | spent solvent mixture
market for kerosene | 2.5488 | kg | technosphere |  | Europe without Switzerland | kerosene
market group for electricity, medium voltage | 0.4464 | kWh | technosphere |  | CN | electricity, medium voltage
92% REO RECl3, Low-tech | 2.4864 | kg | technosphere | P4124
Heat, waste | 1.608 | MJ | biosphere | 07f704a2-2746-4364-bcfd-606cefc30715
Zinc, ion | 8.784e-06 | kg | biosphere | 541b633c-17a3-4047-bce6-0c0e4fdb7c10
Lead | 2.7216e-06 | kg | biosphere | b3ebdcc3-c588-4997-95d2-9785b26b34e1
Nickel, ion | 1.3536e-06 | kg | biosphere | 9798359e-a3ee-4362-a038-23a188582c6e
Mercury | 2.7072e-10 | kg | biosphere | 66bfb434-78ab-4183-b1a7-7f87d08974fa
Copper, ion | 1.1904e-06 | kg | biosphere | 6d9550e2-e670-44c1-bad8-c0c4975ffca7
Chromium, ion | 3.144e-07 | kg | biosphere | e34d3da4-a3d5-41be-84b5-458afe32c990
Cadmium, ion | 5.856e-08 | kg | biosphere | af83b42f-a4e6-4457-be74-46a87798f82a
Arsenic, ion | 5.472e-07 | kg | biosphere | 8c8ffaa5-84ed-4668-ba7d-80fd0f47013f
Chloride | 0.007824 | kg | biosphere | 5e050fab-1837-4c42-b597-ed2f376f768f
Magnesium | 0.0023232 | kg | biosphere | 7bdab722-11d0-4c42-a099-6f9ed510a44a
Carbon dioxide, fossil | 1.0896 | kg | biosphere | f9749677-9c9f-4678-ab55-c607dfdc2cb9
Fluoride | 1.6368e-05 | kg | biosphere | 00d2fef1-e4d4-4a16-8e81-b8cc514e4c25
Sulfate | 0.001176 | kg | biosphere | 37d35fd0-7f07-4b9b-92eb-de3c27050172
Sulfide | 1.8432e-07 | kg | biosphere | 0e940fff-f3ba-41b4-a5c6-d53a88bfc707
Manganese | 0.0001128 | kg | biosphere | f532985c-90b7-46fc-aac9-b039b40e22f1
Aluminium | 3.888e-05 | kg | biosphere | 97e498ec-f323-4ec6-bcc0-d8a4c853bae3
Sulfur dioxide | 0.0011472 | kg | biosphere | 78c3efe4-421c-4d30-82e4-b97ac5124993
Cyanide | 4.896e-08 | kg | biosphere | c9e29113-8f61-41bb-8bc1-b49c6f152fd9
TOC, Total Organic Carbon | 5.904e-05 | kg | biosphere | f65558fb-61a1-4e48-b4f2-60d62f14b085
Hydrogen fluoride | 0.006864 | kg | biosphere | 24541c8c-9f11-49ae-9de5-456f238a3f5e
Suspended solids, unspecified | 0.005136 | kg | biosphere | 3844f446-ded5-4727-8421-17a00ef4eba7
Iron, ion | 1.1088e-05 | kg | biosphere | 7c335b9c-a403-47a8-bb6d-2e7d3c3a230e
Barium | 5.808e-07 | kg | biosphere | 2c872773-0a29-4831-93b9-d49b116fa7d5
Molybdenum | 5.424e-07 | kg | biosphere | 442511cc-a98b-4242-9229-5736cb9a9399
Selenium | 5.472e-07 | kg | biosphere | 544dbea9-1d18-44ff-b92b-7866e3baa6dd
Silver, ion | 5.616e-07 | kg | biosphere | af9793ba-25a1-4928-a14a-4bcf7d5bd3f7
Vanadium, ion | 5.424e-07 | kg | biosphere | a46a250e-297d-43e9-b1c4-052cdcfb79c5
Antimony | 6e-06 | kg | biosphere | 34b96163-a3df-4bc1-8224-e2a9fe01b23f
Beryllium | 5.952e-08 | kg | biosphere | 276e755c-ed57-466a-b555-4658c791f385
Cobalt | 3.2112e-06 | kg | biosphere | d4291dd5-dae8-47fa-bf06-466fcecbc210
Radium-226 | 0.02568 | kBq | biosphere | 15648250-4537-4960-a6dc-0802d39c26a7
Thallium | 2.7072e-06 | kg | biosphere | d9008a06-991c-4acc-a33e-5483ffd2491e
Thorium-232 | 0.13008 | kBq | biosphere | edc41c91-7e10-41df-8c75-d4850a2e5eb9
Uranium-238 | 0.00034416 | kBq | biosphere | ab9983bf-92f0-4e39-81b2-09c874a002cc
Antimony-122 | 0.48 | kBq | biosphere | 799f84ba-279d-422e-9b81-ff6f8e6214ed
Other 99.99% REO's, at solvent extraction, primary, Low-tech | 3.87 | kg | production | P4125.2
Activity | grinding and slicing of NdFeB, primary, Low-tech_1
categories | partitioned
code | P4133.1
Description
Author | Sprecher
Date | 3-9-2012
allocation factor | 1
Exchanges
name | amount | unit | type | code | location | reference product
market group for electricity, medium voltage | 1.4 | kWh | technosphere |  | CN | electricity, medium voltage
sintered NdFeB, primary, Low-tech | 1.67 | kg | technosphere | P4132
shaped NdFeB magnet, primary, Low-tech | 1 | kg | production | P4133.1
Activity | grinding and slicing of NdFeB, primary, Low-tech_2
categories | partitioned
code | P4133.2
Description
Author | Sprecher
Date | 3-9-2012
allocation factor | 0
Exchanges
name | amount | unit | type | code | location | reference product
market group for electricity, medium voltage | 0 | kWh | technosphere |  | CN | electricity, medium voltage
sintered NdFeB, primary, Low-tech | 0 | kg | technosphere | P4132
NdFeB grinding losses, primary, Low-tech | 0.67 | kg | production | P4133.2
Activity | grinding and slicing of NdFeB, recycled, hand picking_1
categories | partitioned
code | P4139.1
Description
Author | Sprecher
Date | 3-9-2012
allocation factor | 0.752
Exchanges
name | amount | unit | type | code | location | reference product
market for electricity, medium voltage | 1.0528 | kWh | technosphere |  | GB | electricity, medium voltage
sintered NdFeB, recycled, hand picking | 1.0002 | kg | technosphere | P4138
shaped NdFeB magnet, recycled, hand picking | 1 | kg | production | P4139.1
Activity | grinding and slicing of NdFeB, recycled, hand picking_2
categories | partitioned
code | P4139.2
Description
Author | Sprecher
Date | 3-9-2012
allocation factor | 0.248
Exchanges
name | amount | unit | type | code | location | reference product
market for electricity, medium voltage | 0.3472 | kWh | technosphere |  | GB | electricity, medium voltage
sintered NdFeB, recycled, hand picking | 0.32984 | kg | technosphere | P4138
NdFeB grinding losses, recycled, hand picking | 0.33 | kg | production | P4139.2
Activity | shredding of HDD_1
categories | partitioned
code | P4143.1
Description
Author | Sprecher
Date | 1/7/2013
allocation factor | 0.17
Exchanges
name | amount | unit | type | code | location | reference product
market for electricity, medium voltage | 0.0102 | kWh | technosphere |  | GB | electricity, medium voltage
EoL HDD | 0.17 | unit | technosphere | P4100
NdFeB, recycled, shredder residue | 0.005 | kg | production | P4143.1
Activity | shredding of HDD_2
categories | partitioned
code | P4143.2
Description
Author | Sprecher
Date | 1/7/2013
allocation factor | 0.83
Exchanges
name | amount | unit | type | code | location | reference product
market for electricity, medium voltage | 0.0498 | kWh | technosphere |  | GB | electricity, medium voltage
EoL HDD | 0.83 | unit | technosphere | P4100
shredded HDD residue | 0.495 | kg | production | P4143.2
Activity | grinding and slicing of NdFeB, recycling, shredded_1
categories | partitioned
code | P4153.1
Description
Author | Sprecher
Date | 3-9-2012
allocation factor | 0.752
Exchanges
name | amount | unit | type | code | location | reference product
market for electricity, medium voltage | 1.0528 | kWh | technosphere |  | GB | electricity, medium voltage
sintered NdFeB, recycled, shredded | 1.0002 | kg | technosphere | P4152
shaped NdFeB magnet, recycled, shredded | 1 | kg | production | P4153.1
Activity | grinding and slicing of NdFeB, recycling, shredded_2
categories | partitioned
code | P4153.2
Description
Author | Sprecher
Date | 3-9-2012
allocation factor | 0.248
Exchanges
name | amount | unit | type | code | location | reference product
market for electricity, medium voltage | 0.3472 | kWh | technosphere |  | GB | electricity, medium voltage
sintered NdFeB, recycled, shredded | 0.32984 | kg | technosphere | P4152
NdFeB grinding losses, recycled, shredded | 0.33 | kg | production | P4153.2

## multifunctional
skip
code | P4093
Activity | grinding and slicing of NdFeB, primary, baseline
Description
Author | Sprecher
Date | 3-9-2012
Exchanges
name | amount | unit | type | code | location | reference product
market group for electricity, medium voltage | 1.4 | kWh | technosphere |  | CN | electricity, medium voltage
Sintered NdFeB, primary, baseline | 1.43 | kg | technosphere | P4092
shaped NdFeB magnet, primary, baseline | 1 | kg | production | P4093.1 |  | shaped NdFeB magnet, primary, baseline
NdFeB grinding losses, primary, baseline | 0.43 | kg | production | P4093.2 |  | NdFeB grinding losses, primary, baseline
code | P4096
Activity | REO solvent extraction, baseline
Description | Benjamin's solvent extraction model for NdO
Author | Sprecher
Date | 12/22/2012
Exchanges
name | amount | unit | type | code | location | reference product
chemical production, organic | 0.317 | kg | technosphere |  | GLO | chemical, organic
market for transport, freight, lorry 16-32 metric ton, EURO5 | 1.43 | tkm | technosphere |  | GLO | transport, freight, lorry 16-32 metric ton, EURO5
market for transport, freight train | 25.7 | tkm | technosphere |  | Europe without Switzerland | transport, freight train
chemical factory construction, organics | 4.58e-10 | unit | technosphere |  | RER | chemical factory, organics
market for hydrochloric acid, without water, in 30% solution state | 0.72 | kg | technosphere |  | RER | hydrochloric acid, without water, in 30% solution state
market for sodium hydroxide, without water, in 50% solution state | 1.86 | kg | technosphere |  | GLO | sodium hydroxide, without water, in 50% solution state
ammonium bicarbonate production | 1.1 | kg | technosphere |  | RER | ammonium bicarbonate
market for heavy fuel oil, burned in refinery furnace | 3.9 | MJ | technosphere |  | GLO | heavy fuel oil, burned in refinery furnace
treatment of spent solvent mixture, hazardous waste incineration | -0.2 | kg | technosphere |  | CH | spent solvent mixture
market for kerosene | 5.31 | kg | technosphere |  | Europe without Switzerland | kerosene
market group for electricity, medium voltage | 0.93 | kWh | technosphere |  | CN | electricity, medium voltage
92% REO RECl3, baseline | 4.91 | kg | technosphere | P4103
NdO from solvent extraction, baseline | 1 | kg | production | P4096.1 |  | NdO from solvent extraction, baseline
Other 99.99% REO's, at solvent extraction, primary, baseline | 3.87 | kg | production | P4096.2 |  | Other 99.99% REO's, at solvent extraction, primary, baseline
Heat, waste | 3.35 | MJ | biosphere | 07f704a2-2746-4364-bcfd-606cefc30715
Zinc, ion | 1.83e-05 | kg | biosphere | 541b633c-17a3-4047-bce6-0c0e4fdb7c10
Lead | 5.67e-06 | kg | biosphere | b3ebdcc3-c588-4997-95d2-9785b26b34e1
Nickel, ion | 2.82e-06 | kg | biosphere | 9798359e-a3ee-4362-a038-23a188582c6e
Mercury | 5.64e-10 | kg | biosphere | 66bfb434-78ab-4183-b1a7-7f87d08974fa
Copper, ion | 2.48e-06 | kg | biosphere | 6d9550e2-e670-44c1-bad8-c0c4975ffca7
Chromium, ion | 6.55e-07 | kg | biosphere | e34d3da4-a3d5-41be-84b5-458afe32c990
Cadmium, ion | 1.22e-07 | kg | biosphere | af83b42f-a4e6-4457-be74-46a87798f82a
Arsenic, ion | 1.14e-06 | kg | biosphere | 8c8ffaa5-84ed-4668-ba7d-80fd0f47013f
Chloride | 0.0163 | kg | biosphere | 5e050fab-1837-4c42-b597-ed2f376f768f
Magnesium | 0.00484 | kg | biosphere | 7bdab722-11d0-4c42-a099-6f9ed510a44a
Carbon dioxide, fossil | 2.27 | kg | biosphere | f9749677-9c9f-4678-ab55-c607dfdc2cb9
Fluoride | 3.41e-05 | kg | biosphere | 00d2fef1-e4d4-4a16-8e81-b8cc514e4c25
Sulfate | 0.00245 | kg | biosphere | 37d35fd0-7f07-4b9b-92eb-de3c27050172
Sulfide | 3.84e-07 | kg | biosphere | 0e940fff-f3ba-41b4-a5c6-d53a88bfc707
Manganese | 0.000235 | kg | biosphere | f532985c-90b7-46fc-aac9-b039b40e22f1
Aluminium | 8.1e-05 | kg | biosphere | 97e498ec-f323-4ec6-bcc0-d8a4c853bae3
Sulfur dioxide | 0.00239 | kg | biosphere | 78c3efe4-421c-4d30-82e4-b97ac5124993
Cyanide | 1.02e-07 | kg | biosphere | c9e29113-8f61-41bb-8bc1-b49c6f152fd9
TOC, Total Organic Carbon | 0.000123 | kg | biosphere | f65558fb-61a1-4e48-b4f2-60d62f14b085
Hydrogen fluoride | 0.0143 | kg | biosphere | 24541c8c-9f11-49ae-9de5-456f238a3f5e
Suspended solids, unspecified | 0.0107 | kg | biosphere | 3844f446-ded5-4727-8421-17a00ef4eba7
Iron, ion | 2.31e-05 | kg | biosphere | 7c335b9c-a403-47a8-bb6d-2e7d3c3a230e
Barium | 1.21e-06 | kg | biosphere | 2c872773-0a29-4831-93b9-d49b116fa7d5
Molybdenum | 1.13e-06 | kg | biosphere | 442511cc-a98b-4242-9229-5736cb9a9399
Selenium | 1.14e-06 | kg | biosphere | 544dbea9-1d18-44ff-b92b-7866e3baa6dd
Silver, ion | 1.17e-06 | kg | biosphere | af9793ba-25a1-4928-a14a-4bcf7d5bd3f7
Vanadium, ion | 1.13e-06 | kg | biosphere | a46a250e-297d-43e9-b1c4-052cdcfb79c5
Antimony | 1.25e-05 | kg | biosphere | 34b96163-a3df-4bc1-8224-e2a9fe01b23f
Beryllium | 1.24e-07 | kg | biosphere | 276e755c-ed57-466a-b555-4658c791f385
Cobalt | 6.69e-06 | kg | biosphere | d4291dd5-dae8-47fa-bf06-466fcecbc210
Radium-226 | 0.0535 | kBq | biosphere | 15648250-4537-4960-a6dc-0802d39c26a7
Thallium | 5.64e-06 | kg | biosphere | d9008a06-991c-4acc-a33e-5483ffd2491e
Thorium-232 | 0.271 | kBq | biosphere | edc41c91-7e10-41df-8c75-d4850a2e5eb9
Uranium-238 | 0.000717 | kBq | biosphere | ab9983bf-92f0-4e39-81b2-09c874a002cc
Antimony-122 | 1 | kBq | biosphere | 799f84ba-279d-422e-9b81-ff6f8e6214ed
code | P4098
Activity | beneficiation of REE ore, baseline
Description
Author | heijungs
Date | 9/25/2012
Exchanges
name | amount | unit | type | code | location | reference product
soda production, solvay process | 0.09 | kg | technosphere |  | RER | soda ash, light, crystalline, heptahydrate
market for transport, freight, lorry 16-32 metric ton, EURO5 | 0.021 | tkm | technosphere |  | GLO | transport, freight, lorry 16-32 metric ton, EURO5
market for transport, freight train | 0.378 | tkm | technosphere |  | Europe without Switzerland | transport, freight train
sodium silicate production, spray powder, 80% | 0.09 | kg | technosphere |  | RER | sodium silicate, spray powder, 80%
fatty acid production, from vegetable oil | 0.03 | kg | technosphere |  | RER | fatty acid
market for heavy fuel oil, burned in refinery furnace | 0.97 | MJ | technosphere |  | GLO | heavy fuel oil, burned in refinery furnace
steam production, in chemical industry | 2.7 | kg | technosphere |  | RER | steam, in chemical industry
market group for electricity, medium voltage | 0.338 | kWh | technosphere |  | CN | electricity, medium voltage
market for transport, freight train | 0.15 | tkm | technosphere |  | CN | transport, freight train
ore, 30% fe 4.1% REO, baseline | 30 | kg | technosphere | P4099
61% REO concentrate from beneficiation, primary, baseline | 1 | kg | production | P4098.1 |  | 61% REO concentrate from beneficiation, primary, baseline
65% iron ore, from Bayan Obo mine, baseline | 12.5 | kg | production | P4098.2 |  | 65% iron ore, from Bayan Obo mine, baseline
Water, unspecified natural origin | 0.0275 | m3 | biosphere | 831f249e-53f2-49cf-a93c-7cee105f048e
Occupation, industrial area | 1 | m2a | biosphere | fe9c3a98-a6d2-452d-a9a4-a13e64f1b95b
Heat, waste | 1.22 | MJ | biosphere | 07f704a2-2746-4364-bcfd-606cefc30715
COD, Chemical Oxygen Demand | 0.00157 | kg | biosphere | 961ccd56-2eee-4f57-bb18-fc4362b49000
BOD5, Biological Oxygen Demand | 0.00157 | kg | biosphere | 91955aba-6ebc-4413-9342-f0298860b4aa
DOC, Dissolved Organic Carbon | 5.68e-05 | kg | biosphere | 79607917-9e12-4292-b289-21ff2b36e04b
TOC, Total Organic Carbon | 5.68e-05 | kg | biosphere | cec4a04d-562a-4a38-a98f-5fb3d07eea6b
Uranium-234 | 0.022 | kBq | biosphere | ac98d2a4-4985-49f9-b4e2-fc896ef145b6
Thorium-232 | 0.0029 | kBq | biosphere | 4c54be62-05f1-4201-940d-f161537be704
Arsenic, ion | 1.05e-06 | kg | biosphere | e1bd008f-c3c2-47f1-ab60-35e1a842acc0
Cadmium, ion | 1.05e-06 | kg | biosphere | 2712fe5f-0d3c-4c8e-8bc4-26c604413849
Chromium VI | 1.05e-06 | kg | biosphere | a9ec0c9b-982a-4329-99ae-dab1f9fb62d3
Copper, ion | 5.25e-06 | kg | biosphere | 615b1460-6860-4cf6-8678-ad92c03c5e8b
Cyanide | 1.05e-05 | kg | biosphere | c4d10bd2-09da-4082-8cb3-022c92c53221
Iron, ion | 3.67e-05 | kg | biosphere | de444dc0-5964-4501-8367-50ba53bfc6b9
Lead | 2.1e-06 | kg | biosphere | 31c4d160-b21e-41b3-b9c1-3d7a72377653
Mercury | 1.05e-07 | kg | biosphere | 9325957a-bee5-4f2d-8bd1-458729c5e49e
Nickel, ion | 5.25e-06 | kg | biosphere | 9f69cb8e-51fe-447b-a1ac-4da74de8ebe4
Oils, unspecified | 0.000105 | kg | biosphere | 6da0e891-3648-43a5-b0cf-f1872c57db8d
Zinc, ion | 2.1e-05 | kg | biosphere | 2c7be02c-791f-4fef-b231-b90321bbeb30
Thorium-232 | 1 | kBq | biosphere | de22459f-2b91-43a1-8c53-c89ddbe2c64c
code | P4102
Activity | Hydrogen deprecation of NdFeB magnets, recycled, hand picking
Description
Author | heijungs
Date | 9/26/2012
Exchanges
name | amount | unit | type | code | location | reference product
EoL NdFeB magnet | 1.1 | kg | technosphere | P4101
Hydrogen gas from electrolysis (NGPV) | 0.0043 | kg | technosphere | P4157
Hydrogen treated NdFeB particles, hand picking | 1 | kg | production | P4102.1 |  | Hydrogen treated NdFeB particles, hand picking
nickel from hydrogen decrepitation | 0.1 | kg | production | P4102.2 |  | nickel from hydrogen decrepitation
code | P4108
Activity | beneficiation of REE ore, Hi-tech
Description
Author | heijungs
Date | 9/25/2012
Exchanges
name | amount | unit | type | code | location | reference product
soda production, solvay process | 0.09 | kg | technosphere |  | RER | soda ash, light, crystalline, heptahydrate
market for transport, freight, lorry 16-32 metric ton, EURO5 | 0.021 | tkm | technosphere |  | GLO | transport, freight, lorry 16-32 metric ton, EURO5
market for transport, freight train | 0.378 | tkm | technosphere |  | Europe without Switzerland | transport, freight train
sodium silicate production, spray powder, 80% | 0.09 | kg | technosphere |  | RER | sodium silicate, spray powder, 80%
fatty acid production, from vegetable oil | 0.03 | kg | technosphere |  | RER | fatty acid
market for heavy fuel oil, burned in refinery furnace | 0.97 | MJ | technosphere |  | GLO | heavy fuel oil, burned in refinery furnace
steam production, in chemical industry | 2.7 | kg | technosphere |  | RER | steam, in chemical industry
market group for electricity, medium voltage | 0.338 | kWh | technosphere |  | CN | electricity, medium voltage
market for transport, freight train | 0.15 | tkm | technosphere |  | CN | transport, freight train
ore, 30% fe 4.1% REO, baseline | 24.8 | kg | technosphere | P4099
61% REO concentrate from beneficiation, Hi-tech | 1 | kg | production | P4108.1 |  | 61% REO concentrate from beneficiation, Hi-tech
65% iron ore, from Bayan Obo mine, Hi- tech | 12.5 | kg | production | P4108.2 |  | 65% iron ore, from Bayan Obo mine, Hi- tech
Water, unspecified natural origin | 0.0275 | m3 | biosphere | 831f249e-53f2-49cf-a93c-7cee105f048e
Occupation, industrial area | 1 | m2a | biosphere | fe9c3a98-a6d2-452d-a9a4-a13e64f1b95b
Heat, waste | 1.22 | MJ | biosphere | 07f704a2-2746-4364-bcfd-606cefc30715
COD, Chemical Oxygen Demand | 0.00157 | kg | biosphere | 961ccd56-2eee-4f57-bb18-fc4362b49000
BOD5, Biological Oxygen Demand | 0.00157 | kg | biosphere | 91955aba-6ebc-4413-9342-f0298860b4aa
DOC, Dissolved Organic Carbon | 5.68e-05 | kg | biosphere | 79607917-9e12-4292-b289-21ff2b36e04b
TOC, Total Organic Carbon | 5.68e-05 | kg | biosphere | cec4a04d-562a-4a38-a98f-5fb3d07eea6b
Uranium-234 | 0.022 | kBq | biosphere | ac98d2a4-4985-49f9-b4e2-fc896ef145b6
Thorium-232 | 0.0029 | kBq | biosphere | 4c54be62-05f1-4201-940d-f161537be704
Arsenic, ion | 1.05e-06 | kg | biosphere | e1bd008f-c3c2-47f1-ab60-35e1a842acc0
Cadmium, ion | 1.05e-06 | kg | biosphere | 2712fe5f-0d3c-4c8e-8bc4-26c604413849
Chromium VI | 1.05e-06 | kg | biosphere | a9ec0c9b-982a-4329-99ae-dab1f9fb62d3
Copper, ion | 5.25e-06 | kg | biosphere | 615b1460-6860-4cf6-8678-ad92c03c5e8b
Cyanide | 1.05e-05 | kg | biosphere | c4d10bd2-09da-4082-8cb3-022c92c53221
Iron, ion | 3.67e-05 | kg | biosphere | de444dc0-5964-4501-8367-50ba53bfc6b9
Lead | 2.1e-06 | kg | biosphere | 31c4d160-b21e-41b3-b9c1-3d7a72377653
Mercury | 1.05e-07 | kg | biosphere | 9325957a-bee5-4f2d-8bd1-458729c5e49e
Nickel, ion | 5.25e-06 | kg | biosphere | 9f69cb8e-51fe-447b-a1ac-4da74de8ebe4
Oils, unspecified | 0.000105 | kg | biosphere | 6da0e891-3648-43a5-b0cf-f1872c57db8d
Zinc, ion | 2.1e-05 | kg | biosphere | 2c7be02c-791f-4fef-b231-b90321bbeb30
Thorium-232 | 1 | kBq | biosphere | de22459f-2b91-43a1-8c53-c89ddbe2c64c
code | P4111
Activity | REO solvent extraction, Hi-tech
Description | Benjamin's solvent extraction model for NdO
Author | Sprecher
Date | 12/22/2012
Exchanges
name | amount | unit | type | code | location | reference product
chemical production, organic | 0.0633 | kg | technosphere |  | GLO | chemical, organic
market for transport, freight, lorry 16-32 metric ton, EURO5 | 1.43 | tkm | technosphere |  | GLO | transport, freight, lorry 16-32 metric ton, EURO5
market for transport, freight train | 25.7 | tkm | technosphere |  | Europe without Switzerland | transport, freight train
chemical factory construction, organics | 4.58e-10 | unit | technosphere |  | RER | chemical factory, organics
market for hydrochloric acid, without water, in 30% solution state | 0.72 | kg | technosphere |  | RER | hydrochloric acid, without water, in 30% solution state
market for sodium hydroxide, without water, in 50% solution state | 1.86 | kg | technosphere |  | GLO | sodium hydroxide, without water, in 50% solution state
ammonium bicarbonate production | 1.1 | kg | technosphere |  | RER | ammonium bicarbonate
market for heavy fuel oil, burned in refinery furnace | 3.9 | MJ | technosphere |  | GLO | heavy fuel oil, burned in refinery furnace
treatment of spent solvent mixture, hazardous waste incineration | -0.2 | kg | technosphere |  | CH | spent solvent mixture
market for kerosene | 5.31 | kg | technosphere |  | Europe without Switzerland | kerosene
market group for electricity, medium voltage | 0.93 | kWh | technosphere |  | CN | electricity, medium voltage
92% REO RECl3, Hi-tech | 4.71 | kg | technosphere | P4110
NdO from solvent extraction, primary, Hi-tech | 1 | kg | production | P4111.1 |  | NdO from solvent extraction, primary, Hi-tech
Other 99.99% REO's, at solvent extraction, primary, Hi-tech | 3.87 | kg | production | P4111.2 |  | Other 99.99% REO's, at solvent extraction, primary, Hi-tech
Heat, waste | 3.35 | MJ | biosphere | 07f704a2-2746-4364-bcfd-606cefc30715
Zinc, ion | 1.83e-05 | kg | biosphere | 541b633c-17a3-4047-bce6-0c0e4fdb7c10
Lead | 5.67e-06 | kg | biosphere | b3ebdcc3-c588-4997-95d2-9785b26b34e1
Nickel, ion | 2.82e-06 | kg | biosphere | 9798359e-a3ee-4362-a038-23a188582c6e
Mercury | 5.64e-10 | kg | biosphere | 66bfb434-78ab-4183-b1a7-7f87d08974fa
Copper, ion | 2.48e-06 | kg | biosphere | 6d9550e2-e670-44c1-bad8-c0c4975ffca7
Chromium, ion | 6.55e-07 | kg | biosphere | e34d3da4-a3d5-41be-84b5-458afe32c990
Cadmium, ion | 1.22e-07 | kg | biosphere | af83b42f-a4e6-4457-be74-46a87798f82a
Arsenic, ion | 1.14e-06 | kg | biosphere | 8c8ffaa5-84ed-4668-ba7d-80fd0f47013f
Chloride | 0.0163 | kg | biosphere | 5e050fab-1837-4c42-b597-ed2f376f768f
Magnesium | 0.00484 | kg | biosphere | 7bdab722-11d0-4c42-a099-6f9ed510a44a
Carbon dioxide, fossil | 2.27 | kg | biosphere | f9749677-9c9f-4678-ab55-c607dfdc2cb9
Fluoride | 3.41e-05 | kg | biosphere | 00d2fef1-e4d4-4a16-8e81-b8cc514e4c25
Sulfate | 0.00245 | kg | biosphere | 37d35fd0-7f07-4b9b-92eb-de3c27050172
Sulfide | 3.84e-07 | kg | biosphere | 0e940fff-f3ba-41b4-a5c6-d53a88bfc707
Manganese | 0.000235 | kg | biosphere | f532985c-90b7-46fc-aac9-b039b40e22f1
Aluminium | 8.1e-05 | kg | biosphere | 97e498ec-f323-4ec6-bcc0-d8a4c853bae3
Sulfur dioxide | 0.00239 | kg | biosphere | 78c3efe4-421c-4d30-82e4-b97ac5124993
Cyanide | 1.02e-07 | kg | biosphere | c9e29113-8f61-41bb-8bc1-b49c6f152fd9
TOC, Total Organic Carbon | 0.000123 | kg | biosphere | f65558fb-61a1-4e48-b4f2-60d62f14b085
Hydrogen fluoride | 0.0143 | kg | biosphere | 24541c8c-9f11-49ae-9de5-456f238a3f5e
Suspended solids, unspecified | 0.0107 | kg | biosphere | 3844f446-ded5-4727-8421-17a00ef4eba7
Iron, ion | 2.31e-05 | kg | biosphere | 7c335b9c-a403-47a8-bb6d-2e7d3c3a230e
Barium | 1.21e-06 | kg | biosphere | 2c872773-0a29-4831-93b9-d49b116fa7d5
Molybdenum | 1.13e-06 | kg | biosphere | 442511cc-a98b-4242-9229-5736cb9a9399
Selenium | 1.14e-06 | kg | biosphere | 544dbea9-1d18-44ff-b92b-7866e3baa6dd
Silver, ion | 1.17e-06 | kg | biosphere | af9793ba-25a1-4928-a14a-4bcf7d5bd3f7
Vanadium, ion | 1.13e-06 | kg | biosphere | a46a250e-297d-43e9-b1c4-052cdcfb79c5
Antimony | 1.25e-05 | kg | biosphere | 34b96163-a3df-4bc1-8224-e2a9fe01b23f
Beryllium | 1.24e-07 | kg | biosphere | 276e755c-ed57-466a-b555-4658c791f385
Cobalt | 6.69e-06 | kg | biosphere | d4291dd5-dae8-47fa-bf06-466fcecbc210
Radium-226 | 0.0535 | kBq | biosphere | 15648250-4537-4960-a6dc-0802d39c26a7
Thallium | 5.64e-06 | kg | biosphere | d9008a06-991c-4acc-a33e-5483ffd2491e
Thorium-232 | 0.271 | kBq | biosphere | edc41c91-7e10-41df-8c75-d4850a2e5eb9
Uranium-238 | 0.000717 | kBq | biosphere | ab9983bf-92f0-4e39-81b2-09c874a002cc
Antimony-122 | 1 | kBq | biosphere | 799f84ba-279d-422e-9b81-ff6f8e6214ed
code | P4119
Activity | grinding and slicing of NdFeB, primary, Hi-tech
Description
Author | Sprecher
Date | 3-9-2012
Exchanges
name | amount | unit | type | code | location | reference product
market group for electricity, medium voltage | 1.4 | kWh | technosphere |  | CN | electricity, medium voltage
sintered NdFeB, primary, Hi-tech | 1.33 | kg | technosphere | P4118
shaped NdFeB magnet, primary, Hi-tech | 1 | kg | production | P4119.1 |  | shaped NdFeB magnet, primary, Hi-tech
NdFeB grinding losses, primary, Hi-tech | 0.33 | kg | production | P4119.2 |  | NdFeB grinding losses, primary, Hi-tech
code | P4122
Activity | beneficiation of REE ore, Low-tech
Description
Author | heijungs
Date | 9/25/2012
Exchanges
name | amount | unit | type | code | location | reference product
soda production, solvay process | 0.09 | kg | technosphere |  | RER | soda ash, light, crystalline, heptahydrate
market for transport, freight, lorry 16-32 metric ton, EURO5 | 0.021 | tkm | technosphere |  | GLO | transport, freight, lorry 16-32 metric ton, EURO5
market for transport, freight train | 0.378 | tkm | technosphere |  | Europe without Switzerland | transport, freight train
sodium silicate production, spray powder, 80% | 0.09 | kg | technosphere |  | RER | sodium silicate, spray powder, 80%
fatty acid production, from vegetable oil | 0.03 | kg | technosphere |  | RER | fatty acid
market for heavy fuel oil, burned in refinery furnace | 0.97 | MJ | technosphere |  | GLO | heavy fuel oil, burned in refinery furnace
steam production, in chemical industry | 2.7 | kg | technosphere |  | RER | steam, in chemical industry
market group for electricity, medium voltage | 0.338 | kWh | technosphere |  | CN | electricity, medium voltage
market for transport, freight train | 0.15 | tkm | technosphere |  | CN | transport, freight train
ore, 30% fe 4.1% REO, baseline | 37 | kg | technosphere | P4099
61% REO concentrate from beneficiation, primary, Low-tech | 1 | kg | production | P4122.1 |  | 61% REO concentrate from beneficiation, primary, Low-tech
65% iron ore, from Bayan Obo mine, Low-tech | 12.5 | kg | production | P4122.2 |  | 65% iron ore, from Bayan Obo mine, Low-tech
Water, unspecified natural origin | 0.0275 | m3 | biosphere | 831f249e-53f2-49cf-a93c-7cee105f048e
Occupation, industrial area | 1 | m2a | biosphere | fe9c3a98-a6d2-452d-a9a4-a13e64f1b95b
Heat, waste | 1.22 | MJ | biosphere | 07f704a2-2746-4364-bcfd-606cefc30715
COD, Chemical Oxygen Demand | 0.00157 | kg | biosphere | 961ccd56-2eee-4f57-bb18-fc4362b49000
BOD5, Biological Oxygen Demand | 0.00157 | kg | biosphere | 91955aba-6ebc-4413-9342-f0298860b4aa
DOC, Dissolved Organic Carbon | 5.68e-05 | kg | biosphere | 79607917-9e12-4292-b289-21ff2b36e04b
TOC, Total Organic Carbon | 5.68e-05 | kg | biosphere | cec4a04d-562a-4a38-a98f-5fb3d07eea6b
Uranium-234 | 0.022 | kBq | biosphere | ac98d2a4-4985-49f9-b4e2-fc896ef145b6
Thorium-232 | 0.0029 | kBq | biosphere | 4c54be62-05f1-4201-940d-f161537be704
Arsenic, ion | 1.05e-06 | kg | biosphere | e1bd008f-c3c2-47f1-ab60-35e1a842acc0
Cadmium, ion | 1.05e-06 | kg | biosphere | 2712fe5f-0d3c-4c8e-8bc4-26c604413849
Chromium VI | 1.05e-06 | kg | biosphere | a9ec0c9b-982a-4329-99ae-dab1f9fb62d3
Copper, ion | 5.25e-06 | kg | biosphere | 615b1460-6860-4cf6-8678-ad92c03c5e8b
Cyanide | 1.05e-05 | kg | biosphere | c4d10bd2-09da-4082-8cb3-022c92c53221
Iron, ion | 3.67e-05 | kg | biosphere | de444dc0-5964-4501-8367-50ba53bfc6b9
Lead | 2.1e-06 | kg | biosphere | 31c4d160-b21e-41b3-b9c1-3d7a72377653
Mercury | 1.05e-07 | kg | biosphere | 9325957a-bee5-4f2d-8bd1-458729c5e49e
Nickel, ion | 5.25e-06 | kg | biosphere | 9f69cb8e-51fe-447b-a1ac-4da74de8ebe4
Oils, unspecified | 0.000105 | kg | biosphere | 6da0e891-3648-43a5-b0cf-f1872c57db8d
Zinc, ion | 2.1e-05 | kg | biosphere | 2c7be02c-791f-4fef-b231-b90321bbeb30
Thorium-232 | 1 | kBq | biosphere | de22459f-2b91-43a1-8c53-c89ddbe2c64c
code | P4125
Activity | REO solvent extraction, Low-tech
Description | Benjamin's solvent extraction model for NdO
Author | Sprecher
Date | 12/22/2012
Exchanges
name | amount | unit | type | code | location | reference product
chemical production, organic | 0.633 | kg | technosphere |  | GLO | chemical, organic
market for transport, freight, lorry 16-32 metric ton, EURO5 | 1.43 | tkm | technosphere |  | GLO | transport, freight, lorry 16-32 metric ton, EURO5
market for transport, freight train | 25.7 | tkm | technosphere |  | Europe without Switzerland | transport, freight train
chemical factory construction, organics | 4.58e-10 | unit | technosphere |  | RER | chemical factory, organics
market for hydrochloric acid, without water, in 30% solution state | 0.72 | kg | technosphere |  | RER | hydrochloric acid, without water, in 30% solution state
market for sodium hydroxide, without water, in 50% solution state | 1.86 | kg | technosphere |  | GLO | sodium hydroxide, without water, in 50% solution state
ammonium bicarbonate production | 1.1 | kg | technosphere |  | RER | ammonium bicarbonate
market for heavy fuel oil, burned in refinery furnace | 3.9 | MJ | technosphere |  | GLO | heavy fuel oil, burned in refinery furnace
treatment of spent solvent mixture, hazardous waste incineration | -0.2 | kg | technosphere |  | CH | spent solvent mixture
market for kerosene | 5.31 | kg | technosphere |  | Europe without Switzerland | kerosene
market group for electricity, medium voltage | 0.93 | kWh | technosphere |  | CN | electricity, medium voltage
92% REO RECl3, Low-tech | 5.18 | kg | technosphere | P4124
NdO from solvent extraction, Low-tech | 1 | kg | production | P4125.1 |  | NdO from solvent extraction, Low-tech
Other 99.99% REO's, at solvent extraction, primary, Low-tech | 3.87 | kg | production | P4125.2 |  | Other 99.99% REO's, at solvent extraction, primary, Low-tech
Heat, waste | 3.35 | MJ | biosphere | 07f704a2-2746-4364-bcfd-606cefc30715
Zinc, ion | 1.83e-05 | kg | biosphere | 541b633c-17a3-4047-bce6-0c0e4fdb7c10
Lead | 5.67e-06 | kg | biosphere | b3ebdcc3-c588-4997-95d2-9785b26b34e1
Nickel, ion | 2.82e-06 | kg | biosphere | 9798359e-a3ee-4362-a038-23a188582c6e
Mercury | 5.64e-10 | kg | biosphere | 66bfb434-78ab-4183-b1a7-7f87d08974fa
Copper, ion | 2.48e-06 | kg | biosphere | 6d9550e2-e670-44c1-bad8-c0c4975ffca7
Chromium, ion | 6.55e-07 | kg | biosphere | e34d3da4-a3d5-41be-84b5-458afe32c990
Cadmium, ion | 1.22e-07 | kg | biosphere | af83b42f-a4e6-4457-be74-46a87798f82a
Arsenic, ion | 1.14e-06 | kg | biosphere | 8c8ffaa5-84ed-4668-ba7d-80fd0f47013f
Chloride | 0.0163 | kg | biosphere | 5e050fab-1837-4c42-b597-ed2f376f768f
Magnesium | 0.00484 | kg | biosphere | 7bdab722-11d0-4c42-a099-6f9ed510a44a
Carbon dioxide, fossil | 2.27 | kg | biosphere | f9749677-9c9f-4678-ab55-c607dfdc2cb9
Fluoride | 3.41e-05 | kg | biosphere | 00d2fef1-e4d4-4a16-8e81-b8cc514e4c25
Sulfate | 0.00245 | kg | biosphere | 37d35fd0-7f07-4b9b-92eb-de3c27050172
Sulfide | 3.84e-07 | kg | biosphere | 0e940fff-f3ba-41b4-a5c6-d53a88bfc707
Manganese | 0.000235 | kg | biosphere | f532985c-90b7-46fc-aac9-b039b40e22f1
Aluminium | 8.1e-05 | kg | biosphere | 97e498ec-f323-4ec6-bcc0-d8a4c853bae3
Sulfur dioxide | 0.00239 | kg | biosphere | 78c3efe4-421c-4d30-82e4-b97ac5124993
Cyanide | 1.02e-07 | kg | biosphere | c9e29113-8f61-41bb-8bc1-b49c6f152fd9
TOC, Total Organic Carbon | 0.000123 | kg | biosphere | f65558fb-61a1-4e48-b4f2-60d62f14b085
Hydrogen fluoride | 0.0143 | kg | biosphere | 24541c8c-9f11-49ae-9de5-456f238a3f5e
Suspended solids, unspecified | 0.0107 | kg | biosphere | 3844f446-ded5-4727-8421-17a00ef4eba7
Iron, ion | 2.31e-05 | kg | biosphere | 7c335b9c-a403-47a8-bb6d-2e7d3c3a230e
Barium | 1.21e-06 | kg | biosphere | 2c872773-0a29-4831-93b9-d49b116fa7d5
Molybdenum | 1.13e-06 | kg | biosphere | 442511cc-a98b-4242-9229-5736cb9a9399
Selenium | 1.14e-06 | kg | biosphere | 544dbea9-1d18-44ff-b92b-7866e3baa6dd
Silver, ion | 1.17e-06 | kg | biosphere | af9793ba-25a1-4928-a14a-4bcf7d5bd3f7
Vanadium, ion | 1.13e-06 | kg | biosphere | a46a250e-297d-43e9-b1c4-052cdcfb79c5
Antimony | 1.25e-05 | kg | biosphere | 34b96163-a3df-4bc1-8224-e2a9fe01b23f
Beryllium | 1.24e-07 | kg | biosphere | 276e755c-ed57-466a-b555-4658c791f385
Cobalt | 6.69e-06 | kg | biosphere | d4291dd5-dae8-47fa-bf06-466fcecbc210
Radium-226 | 0.0535 | kBq | biosphere | 15648250-4537-4960-a6dc-0802d39c26a7
Thallium | 5.64e-06 | kg | biosphere | d9008a06-991c-4acc-a33e-5483ffd2491e
Thorium-232 | 0.271 | kBq | biosphere | edc41c91-7e10-41df-8c75-d4850a2e5eb9
Uranium-238 | 0.000717 | kBq | biosphere | ab9983bf-92f0-4e39-81b2-09c874a002cc
Antimony-122 | 1 | kBq | biosphere | 799f84ba-279d-422e-9b81-ff6f8e6214ed
code | P4133
Activity | grinding and slicing of NdFeB, primary, Low-tech
Description
Author | Sprecher
Date | 3-9-2012
Exchanges
name | amount | unit | type | code | location | reference product
market group for electricity, medium voltage | 1.4 | kWh | technosphere |  | CN | electricity, medium voltage
sintered NdFeB, primary, Low-tech | 1.67 | kg | technosphere | P4132
shaped NdFeB magnet, primary, Low-tech | 1 | kg | production | P4133.1 |  | shaped NdFeB magnet, primary, Low-tech
NdFeB grinding losses, primary, Low-tech | 0.67 | kg | production | P4133.2 |  | NdFeB grinding losses, primary, Low-tech
code | P4139
Activity | grinding and slicing of NdFeB, recycled, hand picking
Description
Author | Sprecher
Date | 3-9-2012
Exchanges
name | amount | unit | type | code | location | reference product
market for electricity, medium voltage | 1.4 | kWh | technosphere |  | GB | electricity, medium voltage
sintered NdFeB, recycled, hand picking | 1.33 | kg | technosphere | P4138
shaped NdFeB magnet, recycled, hand picking | 1 | kg | production | P4139.1 |  | shaped NdFeB magnet, recycled, hand picking
NdFeB grinding losses, recycled, hand picking | 0.33 | kg | production | P4139.2 |  | NdFeB grinding losses, recycled, hand picking
code | P4143
Activity | shredding of HDD
Description
Author | Sprecher
Date | 1/7/2013
Exchanges
name | amount | unit | type | code | location | reference product
market for electricity, medium voltage | 0.06 | kWh | technosphere |  | GB | electricity, medium voltage
EoL HDD | 1 | unit | technosphere | P4100
NdFeB, recycled, shredder residue | 0.005 | kg | production | P4143.1 |  | NdFeB, recycled, shredder residue
shredded HDD residue | 0.495 | kg | production | P4143.2 |  | shredded HDD residue
code | P4153
Activity | grinding and slicing of NdFeB, recycling, shredded
Description
Author | Sprecher
Date | 3-9-2012
Exchanges
name | amount | unit | type | code | location | reference product
market for electricity, medium voltage | 1.4 | kWh | technosphere |  | GB | electricity, medium voltage
sintered NdFeB, recycled, shredded | 1.33 | kg | technosphere | P4152
shaped NdFeB magnet, recycled, shredded | 1 | kg | production | P4153.1 |  | shaped NdFeB magnet, recycled, shredded
NdFeB grinding losses, recycled, shredded | 0.33 | kg | production | P4153.2 |  | NdFeB grinding losses, recycled, shredded